## Design Spec
Release 1.0
Input data specs. and pre design choices
Parameters | Name | Value | Unit
Minimum Input voltage | VAC.min | 90 | Vac
Maximum Input voltage | VAC.max | 264 | Vac
Selected configuration: universal mains range | Config. | 1 | -
Line frequency | fl | 50 | Hz
Minimum Line frequency | fl.min | 47 | Hz
Parameters | Name | Value | Unit | Selected value
Minimum voltage for Res. Tank Design | Vin.min | 165-180 | Vac | 173.2412
Parameters | Name | Value | Unit
Regulated Output Voltage | V.out | 25 | V
Minimum admitted voltage (for hold up req) | Vo_min_adm | 16 | V
Output voltage ripple pk-pk | ∆vout | 10 | %
Hold up capability | Thold | 10 | ms
Maximum Output Power | Pout | 657.5 | W
Expected HB efficiency | ηLLC | 98 | %
Max capacitor height (empty or 0 for unlimited) | h | 25 | mm
Output cap estimation (MCLPR series) | Name | Value | Unit
Output capacitor working voltage | W.V | 50 | V
Single capacitor value | Cout.s.est | 4700 | uF
Equivalent Series Resistor | ESR.single | 0.084657 | Ω
Case Size diameter | ØD | 30 | mm
Case Size height | h | 25 | mm
Estimated number of cap | n.Cap | 8 | -
Expected ouptut cap volume [cm3] | Cap.Volume | 141.3717 | cm3
Parameters | Name | Value | Unit
Upper Resonant Frequency | f.R1 | 150 | kHz
Minimum switching frequency | fsw.min | 50 | kHz
Maximum Switching Frequency (1.5*f.R1 sugg) | fsw.max | 225 | kHz
Parameters | Name | Value | Unit
Single HB midpoint estimated Cap | c.HB | 800 | pF
Dead Time | t.D | 220 | ns
Parassitic Capacitance | Cp | 2 | nF
EMI filter resistance | R.EMI | 0.15 | Ω
Parameters | Name | Value | Unit
Bridge Rectifier Voltage Drop | Vf.BR | 0.08 | V
Dynamic Resistance (1 diode) | Rd | 0.04 | Ω
Output stage configuration (CT/FB)
Parameters | Name | Value | Unit
Output Rectifier Voltage Drop | Vrect | 0 | V
Output Rectifier configuration (1 = CT, 2 = FB) | Config. | 1 | -
Configuration 1: CT=Center Tap Rectification |  |  |  | Configuration 2: FB=Full Bridge Rectification
To blank
Parameters | Name | Value | Unit
Minimum Input voltage (for input curr) | VAC.min | 90 | Vac
Maximum Input voltage | VAC.max | 264 | Vac
Universal range configuration |  | 0
[5 empty] | 0 | Universal range = calcoli ok
Parameters | Name | Value | Unit |  | 1 | FB a bassa rete = I calcoli del tank sono ok, cambia la dissipazione ?
Minimum voltage for Res. Tank Design | Vin.min | 173.2412 | Vac |  | 2 | HB a bassa rete = va dimezzata la tensione di ingresso con la quale si calcola il tank, aumenta dissipazione sui mos
[5 empty] | 3 | FB ad alta rete = va raddoppiata la tensione di ingresso con la quale si calcola il tank, diminuisce dissipazione sui mos
Parameters | Name | Value | Unit |  | 4 | HB ad alta rete = I calcoli del tank sono ok, cambia la dissipazione sul ponte a diodi in ingresso (dovrebbe già essere corretta nei calcoli, prendendo Vinmin)
High line resonant operation | Vin.nom | 225 | Vac
Nominal input voltage (config dependent) | Fixed | 225 | Vac
Above resonance modulation depth |  | 5 | %
Input voltage for imposing resonant operation | Vin.res | 213.75 | Vac
Line frequency | fl | 50 | Hz
Minimum Line frequency | fl.min | 47 | Hz
Maximum cap height | h | 25 | mm
Parameters | Name | Value | Unit
Regulated Output Voltage | V.out | 25 | V
Minimum admitted voltage (for hold up req) | Vo_min_adm | 16 | V
Output voltage ripple | ∆vout | 10 | %
Maximum Output Power | Pout | 657.5 | W
Expected HB efficiency | ηLLC | 98 | %
Upper Resonant Frequency | f.R1 | 150 | kHz
Minimum switching frequency | fsw.min | 50 | kHz
Maximum Switching Frequency | fsw.max | 225 | kHz
Output Rectifier Voltage Drop | Vrect | 0 | V
Output Rectifier configuration (1 = CT, 2 = FB) |  | 1
Bridge Rectifier Voltage Drop | Vf.BR | 0.08 | V
Dynamic Resistance (1 diode) | Rd | 0.04 | Ω
HB midpoint estimated Cap | c.HB | 800 | pF
Dead Time | t.D | 220 | ns
Cap… | Cp | 2 | nF
EMI filter resistance | R.EMI | 0.15 | Ω
This workbook allows the design of a insulated High-Power-Factor-LLC using ST controller L6790
Instruction:
1) Please insert the values in the yellow spaces and follow the sheet order.
Ex:1-Design Spec -->2-Preliminary Calculation-->Resonant Tank Design.....
2) Remember that in each sheet the "selected value" must be filled in. It is important for the right data processing.
3) On the upper right hand corner of some cells, if you pass the mouse on, some helping information will appear.
4) Do NOT modify formulas! cracking
password can destroy the sheet.
5) Access to RTC and CC calculation sheets is NOT permitted.
6) Main results are in the "BOM & Schematics" sheet.

## Preliminary Calculation
Preliminary Calculations
Parameters | Name | Value | Unit
Output current | Iout | 26.3 | A
Output rectifier efficiency | η.rect | 100 | %
Transformer output power | P.sec | 657.5 | W
LLC converter input power | P.in.LLC | 670.9184 | W
Max mains input rms current | I.in.max | 7.4546 | A
Output rectifier dissipation | P.d.Drect | 0 | W
LLC converter dissipation (trafo+MOS) | P.d.LLC | 13.4184 | W
Bridge rectifier dissipation | P.D.br | 5.5196 | W
EMI filter resistance dissipation | P.D.Rin | 8.3358 | W
TOTAL power dissipation | P.D | 27.2737 | W
HB converter expected efficiency | η.HB | 98 | %
EMI filter and bridge rectifier efficiency | η.ac | 97.9767 | %
Total expected efficiency | η.tot | 96.0171 | %
Rated input power | P.in | 684.7737 | W

## Res. Tank Design
Resonant Tank Design
FHA-based design
Parameters | Name | Value | Unit | Selected Value
Physical Turn Ratio (npri/nsec): | n | 6.0458 | - | 7.4527
Maximum Voltage Gain@Vin.min | M.Vmin.pk | 1.521 | -
Minimum Voltage Gain@Vin.min | M.Vmax.pk | 0.99808 | -
Min λ ratio for min gain req | λ.min.1 | 0.0019252 | -
Min λ ratio for max freq req | λ.min.2 | 0.0034653 | -
Min λ ratio for max freq req (TD) | λ.min.TD | 0.0042621 | -
Min λ ratio for min freq req | λ.min.3 | 0.125 | -
Maximum value | λ | 0.125 | - | removed 1.2 factor on λ.min.1
Equivalent output impedance | Rac | 20.97 | Ω
For ZVS at Vin.min and max load | QZVS.1 | 0.25677 | -
For ZVS at Vin.max and zero load | QZVS.2 | 1.0436 | -
For ZVS at Vin.max and zero load | QZVS.3 | 0.24655 | - | Not used since evaluated at f.o
ZVS condition
Parameters | Name | Value | Unit
Margin to achieve ZVS | ZVSmargin | 15 | %
Selected quality factor | QZVS | 0.22328 | -
Resonant tank characteristic imp | Z0 | 4.6822 | Ω
Minimum fsw.norm at Vin.min.pk | f.n.min | 0.4598 | -
Minimum resonant tank phase shift | φ.min | 0.26085 | -
Resonant current ZC instant | T.ZC | 601.9359 | ns
Reference Dead time | T.D | 220 | ns
ZVS condition satisfied? | Yes
Parameters | Name | Value | Unit
Peak Resonant Current | IR1.pk | 8.9043 | A
Minimum current for achieving ZVS | IR0 | 2.2964 | A
Transition time | T.T | 85.3497 | ns
Resonant Tank Parameters
Parameters | Name | Value | Unit | Selected Value
Turn Ratio | n | 7.4527 | -
Resonant Capacitor | C.r | 226.6103 | nF | 100
Leakage inductance | L.r | 11.2579 | µH | 11
Magnetizing inductance | L.m | 88 | µH | 24
Final Design Check
Parameters | Name | Value | Unit
Series over parallel inductance ratio | λ | 0.45833 | -
Real Turn Ratio | n.T | 9 | -
Series resonant characteristic imp | Z.o | 10.4881 | Ω
Parallel resonant characteristic imp | Z.O | 18.7083 | Ω
Normalized parallel resonant frequency | f.no | 0.56061 | -
Series resonant frequency | f.r | 151.7483 | kHz
Parallel resonant frequency | f.o | 85.0719 | kHz
Primary inductance | L.μ | 28.9828 | µH
Primary side leakage inductance | L.L1 | 6.0172 | µH
Secondary side leakaged inductance | L.L2 | 0.074287 | µH
Current for achieving ZVS | I.R0.crit | 1.1713 | A
Estimated transformer current
Parameters | Name | Value | Unit
Primary RMS current @ Vin min | Ipri.rms (mains cycle) | 10.3984 | A
Primary peak current @ Vin_min | Ipri.pk (at Vin.min pk) | 15.507 | A
Secondary RMS current @ Vin min | Isec.rms (mains cycle) | 31.1711 | A
Secondary peak current @ Vin_min | Isec.pk (at Vin.min pk) | 115.5691 | A

## Power Components
Input capacitor selection
Parameters | Name | Value | Unit | Selected Value
Minimum Input Cap. | C.in.min | 2054.3212 | nF | 2200
Output capacitor selection
Parameter | Name | Value | Unit
Output Power | Pout | 657.5 | W
Output current | Iout | 26.3 | A
Regulated output voltage | Vout | 25 | V
Minimum admitted voltage | Vo_min_adm | 16 | V
Output voltage ripple | Ripple | 10 | %
Hold up capability | Thold | 10 | ms
Minimum Mains frequency | fl | 47 | Hz
Parameter | Name | Value | Unit
Output cap considering ripple pk-pk | Cout1 | 35623.617 | uF
Ouptut cap considering hold up | Cout2 | 35636.8564 | uF
Number of output capacitors | n.Cout | 160 | -
Insert the single capacitor value | Cout.single | 470 | uF
Insert the ESR value of the single capacitor | ESR.single | 30 | mΩ
Total ouptut capacitor Cout | Cout | 75200 | uF
Total ESR of Cout | ESR | 0.1875 | mΩ
Output cap RMS current | I.Cout.RMS | 24.4141 | A
Parameter | Name | Value | Unit
Low frequency ripple voltage pk-pk recalculation | V_Ripple_pk-pk | 1.1843 | V
% Ripple pk-pk on Vout | Ripple pk-pk % | 4.7372 | %
Hold up time recalculation | Thold | 21.1017 | ms
Estimated maximum R&N @ Vinmin | R&N_0 | 21.6692 | mV
Maximum allowed R&N @ fsw | R&N_max | 30 | mV
Displacement factor of ceramic capacitor | DF | 2.5 | %
Suggested minimum ceramic capacitor | Cceramic min | 0 | uF
Select the ceramic capacitor | Cceramic | 10 | uF
Estimated R&N @ fsw | R&N | 20.6153 | mV
Estimated dissipated power on output capacitors | P.Cout | 0.1067 | W
Input Bridge Rectifier
Parameter | Name | Value | Unit
Maximum RMS Input Current | Iin | 7.4546 | A
Parameter | Name | Value | Unit
Selected Bridge Forward Voltage (1 diode) | Vth | 0.08 | V
Dynamic Resistance (1 diode) | Rd | 0.04 | Ω |  | Bridge rectifier schematic
GBJ1506U
Please Select a BRIDGE RECTIFIER part number | GBJ1506U
Parameter | Name | Value | Unit
Rectified Sine Current (half wave)_RMS | I hw_RMS | 5.2712 | A
Rectified Sine Current (half wave)_Average | I hw_Average | 3.3558 | A
Power dissipation | Pbridge | 5.5196 | W
LLC Half Brigdge Power Switch Selection
Parameter | Name | Value | Unit
Primary RMS current @Vin min | Ipri.rms | 10.3984 | A
Primary RMS Switch current @Vin min | Ipri.rms (per mos) | 7.3528 | A
Parameter | Name | Value | Unit
Suggested Min Voltage rating for each power | VDS | 485.2848 | V
Suggested Min Current rating for each power | IF Switch | 20.1591 | A
Please Select a dedicated Switch part number | STO60N045DM9
Parameter | Name | Value | Unit
Rdson resistance@25˚C | Rdson | 0.045 | Ω
Drain Capacitance | Coss | 86 | pF
Parassitic Drain Node Capacitance | Cpar | 10 | pF
Operating Ambient Temperature | Ta | 25 | C˚
Parameter | Name | Value | Unit
Total HB parassitic Capacitance | Ctot | 182 | pF
Maximum Power Losses extimation for each switch | Pdiss.s | 2.4328 | W
Extimated Rth max j-a | Rth | 41.1042 | ˚C/W
Secondary Side Power Switch Selection in center tap configuration
Parameter | Name | Value | Unit [ ]
Secondary RMS current @Vin min-each winding | Isec.rms (per winding) | 31.1711 | A
Secondary RMS Switch current @Vin min-each diode | Idiode.rms (per diode) | 31.1711 | A
Secondary peak Switch current @Vin min-each diode | Isec.pk | 115.5691 | A
Parameter | Name | Value | Unit [ ]
Suggested Min Voltage rating for each power switch | VDS | 60 | V
Suggested Min Current rating for each power switch | IF Switch | 138.6829 | A
Please Select a dedicated Switch part number | TPH3R70APL1
Parameter | Name | Value | Unit
Forward voltage drop | Vth | 0 | V
Rdson resistance@25˚C | RD | 0.0031 | Ω
Operating Ambient Temperature | Ta | 25 | C˚
Parameter | Name | Value | Unit
Maximum Power Losses extimation for each switch | Pdiss_d | 3.0121 | W
Extimated Rth | Rth | 33.1996 | ˚C/W
Total Power dissipation | Pdiss | 6.0242 | W
Conf.1: CT=Center Tap Rectification | Conf.2: FB=Full Bridge Rectification

## Device Setting
Minimum switching frequency = lower resonant frequency | f.sw.min | 85.0719 | kHz
Maximum switching frequency at Vinmax and max load | f.sw.max | 152.0894 | kHz
Maximum switching frequency for component design | f.sw.max.design | 225 | kHz
Resonant Frequency | f.r | 151.7483 | kHz
1-VCO timing components setting
DS_Reference voltage for CT Typ. | VREF | 1.5 | V
DS_Oscillator idle time 350ns Typ. | Tidle | 350 | ns
DS_Timing resistor operating range [5-30]kΩ | Rtmax | 30 | kΩ
DS_IEA_max typ. 400uA | I.CTL.max | 0.4 | mA
DS_Extra osccillator current at start-up: | IOSC.SU | 0.412 | mA
Parameters | Name | Value | Unit |  | VCO block diagram
Maximum Timing Capacitor | CT.max | 754.9866 | pF
Minimum Timing Capacitor | CT.min | 184.2461 | pF
Select the timing capacitor between CTmin and Ctmax | CT | 470 | pF
Parameters | Name | Value | Unit | Selected Value
Minimum Resistor value | RT.min | 11.7604 | kΩ | 11
Parameters | Name | Value | Unit
Actual Max. switching frequency | f.Max | 300.4073 | kHz
Actual Min. switching frequency | f.Min | 90.5797 | kHz
Actual Start-up switching frequency | f.start-up | 457.2952 | kHz
| P.in | 684.7737 | W
| Ilr.pk.max | 15.507 | A
Maximum rms current on sense resistor (at Vinmin) | I.Rcs.rms.max | 10.3984 | A
2-ISEN (Pin6) Current sense resistor calculation
Parameters | Name | Value | Unit
Max input power at FB voltage clamped to the VFB.max | R.CS.max1 | 24.5337 | mΩ
Minimum input voltage, the maximum input peak current | R.CS.max2 | 35.4678 | mΩ
Sense dissipation @ low mains | P.Rcs.avg | 2.6527 | W
Single sense resistor maximum power dissipation | P.Rcs.sing | 1 | W
Minimum number or parallel sense resistors | N.Rcs.sing | 3 | -
Select number of parallel sense resistors | N.Rcs.parall | 5 | -
Maximum value of single sense resistor | Max.Rcs.parall | 122.6683 | mΩ
Select current sense resistor | R.CS.single | 120 | mΩ | 220¦¦220¦¦220¦¦(220+220) | 327.2727 | 180¦¦180¦¦240
Current sense resistor | R.CS | 24 | mΩ
Actual estimated power dissipation on current sense resistor | P.Rcs.act | 2.595 | W
Actual estimated maximum input power | Pin.max | 700 | W
3-BM (pin10) - Burst mode resistor setting:
DS_BM pin current | I.BM | 13.3 | µA
DS_Scaling factor for burst mode threshold setting | k.BM | 0.01 | V/kΩ
DS_Internal FB offset | V.off | 0.5 | V
Parameters | Name | Value | Unit
Input power burst mode threshold | P.in.BM | 75 | W
Expected converter efficiency at BM entering threshold | η.BM.in | 90 | %
Parameters | Name | Value | Unit | Selected Value
Maximum burst mode resistor | R.BM.max | 30.06 | kΩ | 30
Parameters | Name | Value | Unit
Expected BM entering threshold | P.in.BM.exp | 74.8503 | W
Expected output power at BM entering | P.o.BM.exp | 67.3653 | W
to blank | Vout | 25 | V
4-ZCD (Pin12) resistors setting:
DS_IC start-up phase end th at ZCD pin | V.Startup.end.th | 1.35 | V
DS_OVP1 threshold | V.OVP1.th | 2.3 | V
DS_OVP2 threshold | V.OVP2.th | 2.5 | V
DS_Maximum auxiliary voltage | V.AUX.max | 25 | V
Parameters | Name | Value | Unit
OVP1 threshold percentage | V.OVP1% | 10 | %
OVP1 threshold | V.OVP1 | 27.5 | V
OVP2 threshold | V.OVP2 | 29.8913 | V
Parameters | Name | Value | Unit | Selected Value
Bias current of ZCD resistor divider at OVP1 threshold | I.bias.OVP1 | 120 | µA
Maximum auxiliary to secondary turn ratio (naux/nsec) | n.aux_sec_max | 0.83636 | - | 3
Parameters | Name | Value | Unit | Selected Value
Peak aux voltage at OVP1 | V.aux.OVP1 | 82.5 | V
Peak aux voltage at OVP2 | V.aux.OVP2 | 89.6739 | V
Peak aux voltage at end of start-up | V.aux.startup.end | 48.4239 | V
Peak output voltage at end of start-up | V.out.startup.end | 16.1413 | V
Lower ZCD resistor divider | R.ZCD.L.min | 19.1667 | kΩ | 19
Upper ZCD resistor divider | R.ZCD.H.max | 662.5217 | kΩ | 680
Parameters | Name | Value | Unit
OVP1 actual thresholds | V.OVP1 | 28.2053 | V
OVP2 actual thresholds | V.OVP2 | 30.6579 | V
OVP1 on auxiliary winding | V.aux.OVP1 | 84.6158 | V
OVP2 on auxiliary winding | V.aux.OVP2 | 91.9737 | V
Actual End-Start-up voltage on aux | V.aux.startup.end | 49.6658 | V
Actual End-Start-up voltage on output | V.out.startup.end | 16.5553 | V
Actual auxiliary regulated voltage | V.aux.reg | 75 | V
to balnk | Vacmin | 90 | Vac
5-CFG (Pin11) - resistor setting:
Parameters | Name | Value | Unit | Selected Value | Configuration table summary
K factor | k.CFG | 4 | V/kΩ
Configuration resistor value | R.CFG.max | 31.8198 | kΩ | 30
Actual brownout threshold | V.BO | 84.8528 | V
LOUT2 setting | Connect to driver
Actual configuration | Morphing enabled
Split resonant capacitors for forced HB configuration

## CompensationNet&Check
Link input data | Vinmax | 264
Link input data | Vinmin | 173.2412
Link input data | Vout | 25 | V
Link_power components | Cout | 0.0752 | F
Link input data | fl | 50 | Hz
Link input data | flmin | 47 | Hz
FB and secondary side voltage control loop
Parameters | Name | Value | Unit |  | Secondary side voltage control loop schematics:
Feedback supply voltage | V.Z | 12 | V
Max feedback current | I.FB.max | 566.0377 | µA
Current out of FB pin | I.FB.steady | 150 | µA
FB pin internal resistance | R.FB | 35 | kΩ
Please Select a Voltage Regulator part number | TL431AIT
Parameters | Name | Value | Unit
Tx431 referemce voltage | V.R | 2.495 | V
Tx431 min operating current | I.min | 0.8 | mA
Please Select an Optocoupler part number | SFH617A
Parameters | Name | Value | Unit
Optodiode voltage drop | V.Fo | 1.15 | V
Optocoupler transfer ratio when Itr = 150uA | CTR.steady | 0.37
Optocoupler capacitance | C.opto | 3 | nF
Optocoupler transfer ratio when Itr = 300uA | CTR.max | 0.53 | -
Output feedback divider and Vout setting
Parameters | Name | Value | Unit | Selected value
Upper resistor divider | R.I | 100 | kΩ
Lower resistor divider | Ro | 11.0864 | kΩ | 11
Regulated ouput voltage | Vout | 25.1768 | V
Parameters | Name | Value | Unit | Selected value
Limiting Resistor | R.p.Max | 1.4375 | kΩ | 1.3
External EA biasing resistor_max value | R.B.max | 6.9313 | kΩ
External EA biasing resistor_min value | R.B.min | 4.4727 | kΩ | 6.2
Maximum Feedback current | I.FB | 290.2177 | µA
DS_Gain | K.HV | 0.00334 | -
DS_Gain | K.M | 0.2 | 1/V^2
DS_Gain | K.FF | 0.2 | V^3
DS_Offset | Vos | 0.5 | V
Link to Preliminary calculations | η.HB | 0.98
Link to Device Setting | R.CS | 0.024 | Ω
Feedback Loop Requirements
Parameters | Name | Value | Unit
Required phase margin | Φ.M | 50 | deg
Max. 3rd harm. Distortion @ full load: | D.3rd% | 5 | %
Output Power setpoint | Po | 657.5 | W
Parameters | Name | Value | Unit | Selected value
Error Amplifier FB voltage at output power Po | V.FB(Po) | 2.689 | V
Output ripple voltage @ 2fL and output power Po (peak-peak): | DV(Po,fl) | 1.1132 | V
Control-to-output Transfer Function (Constant-power Load) @ output power Po | Go(Po) | 130.059 | Hz
Error Amplifier Quiescent Point | V.FB_set | 3.189 | V
Output ripple voltage @ 2fLmin: (peak-peak) | ΔV.O | 1.1843 | V
Parameters | Name | Value | Unit
Control-to-output Transfer Function (Constant-power Load) worst case | G.o_wstOC | 130.059 | Hz
Control-to-Output TF Crossover Frequency | f.cto_Cross | 20.6995 | Hz
Required E/A Gain @ 2fLmin | EA_G.2fl | 0.4831 | -
Max-to-min input voltage ratio | Γ.v | 1.1338 | -
Parameters | Name | Value | Unit
Required Venable's α factor | α.v | 1.2 | - | fissato
Required Venable's K factor | K.v | 2.7218 | -
Compensated Error Amplifier Goal Transfer Function (Type II + HF pole):
Parameters | Name | Value | Unit
Required Unity Gain Factor | EA.o_Goal | 38.5142 | Hz
Required Central Frequency | f.MB | 17.453 | Hz
Required Pole Frequencies | f.p_Goal | 47.5043 | Hz
Required Zero Frequency | f.z_Goal | 6.4122 | Hz
Added high frequency pole | f.p_HF | 1000 | Hz
ERROR AMPLIFIER Compensation Network Implementation (circuit connected to pin 9)
Parameters | Name | Value | Unit | Selected value
Calculated feedback capacitor CFo | C.Fo | 73.2034 | nF | 82
Calculated feedback capacitor CF | C.f | 525.4916 | nF | 560
Calculated feedback resistor RF | R.f | 44.3227 | kΩ | 47
Calculated feedback capacitor CFo for fpx pol | C.fx | 1.5473 | nF | 1.55
Implemented Error Amplifier Transfer Function Expression
Parameters | Name | Value | Unit
Implemented EA Unity Gain Factor | EA.o | 32.5344 | Hz
Implemented EA Zero and Pole Frequency | f.z | 6.0469 | Hz
Implemented EA Zero and Pole Frequency | f.p | 47.343 | Hz
Implemented EA Higher Pole Frequency: | f.px | 999.4031 | Hz
Loop Compensation Check @ Operating Conditions
Parameters | Name | Value | Unit
Line frequency | fl | 47 | Hz
Output Power percentage | P.o.% | 100 | %
Output Power setpoint | P.o.x | 657.5 | W
Parameters | Name | Value | Unit
Error Amplifier Quiescent Point | V.FB_OC | 3.189 | V
Output ripple voltage @ 2fL: (peak) | ΔV.O_OC | 1.1843 | V
Control-to-Output Transfer function (constant-power load) | G.o_OC | 130.059 | Hz
Control-to-Output TF Crossover Frequency | f.cto_cross | 20.6995 | Hz
Feedback Loop Requirements check | [42 empty] | Fcross |  | 2*fL
Parameters | Name | Value | Unit |  | frequency | 0.1 | 0.2 | 0.3 | 0.4 | 0.5 | 0.6 | 0.7 | 0.8 | 0.9 | 1 | 2 | 3 | 4 | 5 | 6 | 7 | 8 | 9 | 10 | 20 | 30 | 40 | 50 | 60 | 70 | 80 | 90 | 100 | 200 | 300 | 400 | 500 | 600 | 700 | 800 | 900 | 1000 | 17.5735 | frequency | 94 | Hz
Crossover Frequency | f.cross | 17.5735 | Hz |  | G.cto_OC | 206.9954 | 103.4977 | 68.9985 | 51.7488 | 41.3991 | 34.4992 | 29.5708 | 25.8744 | 22.9995 | 20.6995 | 10.3498 | 6.8998 | 5.1749 | 4.1399 | 3.4499 | 2.9571 | 2.5874 | 2.2999 | 2.07 | 1.035 | 0.68998 | 0.51749 | 0.41399 | 0.34499 | 0.29571 | 0.25874 | 0.22999 | 0.207 | 0.1035 | 0.068998 | 0.051749 | 0.041399 | 0.034499 | 0.029571 | 0.025874 | 0.022999 | 0.0207 | 1.1779 | G.cto_OC
Actual Phase Margin | ϕ.M.Act | 50.6473 | Deg
Actual E/A Gain @ 2fL | EAG.2fl.Act | 0.38598 | -
Actual 3rd Harmonic Distortion @ 2fL | D.3rd%.Act | 4.2498 | % |  | IGcto_OCI | 46.3192 | 40.2986 | 36.7768 | 34.278 | 32.3398 | 30.7562 | 29.4173 | 28.2574 | 27.2344 | 26.3192 | 20.2986 | 16.7768 | 14.278 | 12.3398 | 10.7562 | 9.4173 | 8.2574 | 7.2344 | 6.3192 | 0.29861 | -3.2232 | -5.722 | -7.6602 | -9.2438 | -10.5827 | -11.7426 | -12.7656 | -13.6808 | -19.7014 | -23.2232 | -25.722 | -27.6602 | -29.2438 | -30.5827 | -31.7426 | -32.7656 | -33.6808 | 1.4221 | IGcto_OCI
[5 empty] | Fase_Gcto_OC | -90 | -90 | -90 | -90 | -90 | -90 | -90 | -90 | -90 | -90 | -90 | -90 | -90 | -90 | -90 | -90 | -90 | -90 | -90 | -90 | -90 | -90 | -90 | -90 | -90 | -90 | -90 | -90 | -90 | -90 | -90 | -90 | -90 | -90 | -90 | -90 | -90 | -90 | Fase_Gcto_OC
Estimated FB ripple at BM entering threshold | ΔV.FM@BM | 52.1421 | mV
Suggested reduction of RBM resistor | ΔRBM | 2.6071 | kΩ
[5 empty] | EA (f) | 51.7871 | 25.904 | 17.2809 | 12.9729 | 10.3908 | 8.6717 | 7.4457 | 6.528 | 5.8157 | 5.2472 | 2.7245 | 1.9229 | 1.5466 | 1.3363 | 1.2061 | 1.1194 | 1.0584 | 1.0135 | 0.97909 | 0.82407 | 0.73786 | 0.66153 | 0.59304 | 0.53312 | 0.48151 | 0.43735 | 0.39955 | 0.36708 | 0.19734 | 0.13351 | 0.10066 | 0.080725 | 0.067361 | 0.057785 | 0.050588 | 0.044983 | 0.040495 | 0.84898 | EA (f) | 0.38598 | EA(2fL)
[5 empty] | IEA(f)I | 34.2844 | 28.2673 | 24.7513 | 22.2607 | 20.333 | 18.7621 | 17.4382 | 16.2956 | 15.292 | 14.3985 | 8.7058 | 5.6791 | 3.7875 | 2.5184 | 1.6276 | 0.97967 | 0.49299 | 0.11634 | -0.18359 | -1.6807 | -2.6405 | -3.589 | -4.5383 | -5.4636 | -6.3478 | -7.1834 | -7.9685 | -8.7048 | -14.0957 | -17.4898 | -19.9429 | -21.8598 | -23.4319 | -24.7638 | -25.919 | -26.939 | -27.8519 | -1.4221 | IEA(f)I
[5 empty] | Fase EA | -89.1736 | -88.3477 | -87.5228 | -86.6995 | -85.8782 | -85.0595 | -84.2438 | -83.4317 | -82.6235 | -81.8198 | -74.1175 | -67.2389 | -61.3451 | -56.4426 | -52.446 | -49.2326 | -46.6756 | -44.66 | -43.088 | -39.7241 | -43.7574 | -48.7909 | -53.4593 | -57.4798 | -60.8656 | -63.7061 | -66.098 | -68.1262 | -78.4142 | -82.1868 | -84.1161 | -85.2839 | -86.0658 | -86.6258 | -87.0463 | -87.3738 | -87.6359 | -39.3527 | Fase EA
Zero
[5 empty] | IH_OL_OCI | 80.6036 | 68.5659 | 61.5281 | 56.5387 | 52.6728 | 49.5183 | 46.8554 | 44.553 | 42.5264 | 40.7177 | 29.0044 | 22.4559 | 18.0655 | 14.8582 | 12.3838 | 10.3969 | 8.7504 | 7.3507 | 6.1356 | -1.3821 | -5.8637 | -9.311 | -12.1985 | -14.7074 | -16.9306 | -18.926 | -20.7342 | -22.3855 | -33.7971 | -40.713 | -45.6649 | -49.52 | -52.6757 | -55.3465 | -57.6616 | -59.7046 | -61.5327 | -3.8078e-06 | IH_OL_OCI
[5 empty] | Fase H_OL_OC | -179.1736 | -178.3477 | -177.5228 | -176.6995 | -175.8782 | -175.0595 | -174.2438 | -173.4317 | -172.6235 | -171.8198 | -164.1175 | -157.2389 | -151.3451 | -146.4426 | -142.446 | -139.2326 | -136.6756 | -134.66 | -133.088 | -129.7241 | -133.7574 | -138.7909 | -143.4593 | -147.4798 | -150.8656 | -153.7061 | -156.098 | -158.1262 | -168.4142 | -172.1868 | -174.1161 | -175.2839 | -176.0658 | -176.6258 | -177.0463 | -177.3738 | -177.6359 | -129.3527 | Fase H_OL_OC
[5 empty] | 1 | 0.1 | 1000 | 10718.6903 | -0.99916 | 500.05 | -0.99666
[5 empty] | 2 | 0.1 | 500.05 | 10718.6903 | -0.99666 | 250.075 | -0.98681
[5 empty] | 3 | 0.1 | 250.075 | 10718.6903 | -0.98681 | 125.0875 | -0.94978
[5 empty] | 4 | 0.1 | 125.0875 | 10718.6903 | -0.94978 | 62.5938 | -0.82838
[5 empty] | 5 | 0.1 | 62.5938 | 10718.6903 | -0.82838 | 31.3469 | -0.51984
[5 empty] | 6 | 0.1 | 31.3469 | 10718.6903 | -0.51984 | 15.7234 | 0.14624
[5 empty] | 7 | 15.7234 | 31.3469 | 0.14624 | -0.51984 | 23.5352 | -0.3037
[5 empty] | 8 | 15.7234 | 23.5352 | 0.14624 | -0.3037 | 19.6293 | -0.12718
[5 empty] | 9 | 15.7234 | 19.6293 | 0.14624 | -0.12718 | 17.6764 | -0.007137
[5 empty] | 10 | 15.7234 | 17.6764 | 0.14624 | -0.007137 | 16.6999 | 0.064541
[5 empty] | 11 | 16.6999 | 17.6764 | 0.064541 | -0.007137 | 17.1881 | 0.027573
[5 empty] | 12 | 17.1881 | 17.6764 | 0.027573 | -0.007137 | 17.4323 | 0.0099492
[5 empty] | 13 | 17.4323 | 17.6764 | 0.0099492 | -0.007137 | 17.5543 | 0.0013405
[5 empty] | 14 | 17.5543 | 17.6764 | 0.0013405 | -0.007137 | 17.6153 | -0.0029144
[5 empty] | 15 | 17.5543 | 17.6153 | 0.0013405 | -0.0029144 | 17.5848 | -0.00079101
[5 empty] | 16 | 17.5543 | 17.5848 | 0.0013405 | -0.00079101 | 17.5696 | 0.00027374
[5 empty] | 17 | 17.5696 | 17.5848 | 0.00027374 | -0.00079101 | 17.5772 | -0.00025889
[5 empty] | 18 | 17.5696 | 17.5772 | 0.00027374 | -0.00025889 | 17.5734 | 7.3638e-06
[5 empty] | 19 | 17.5734 | 17.5772 | 7.3638e-06 | -0.00025889 | 17.5753 | -0.00012578
[5 empty] | 20 | 17.5734 | 17.5753 | 7.3638e-06 | -0.00012578 | 17.5743 | -5.9211e-05
[5 empty] | 21 | 17.5734 | 17.5743 | 7.3638e-06 | -5.9211e-05 | 17.5739 | -2.5925e-05
[5 empty] | 22 | 17.5734 | 17.5739 | 7.3638e-06 | -2.5925e-05 | 17.5736 | -9.2807e-06
[5 empty] | 23 | 17.5734 | 17.5736 | 7.3638e-06 | -9.2807e-06 | 17.5735 | -9.5853e-07
[5 empty] | 24 | 17.5734 | 17.5735 | 7.3638e-06 | -9.5853e-07 | 17.5734 | 3.2026e-06
[5 empty] | 25 | 17.5734 | 17.5735 | 3.2026e-06 | -9.5853e-07 | 17.5735 | 1.122e-06
[5 empty] | 26 | 17.5735 | 17.5735 | 1.122e-06 | -9.5853e-07 | 17.5735 | 8.1749e-08
[5 empty] | 27 | 17.5735 | 17.5735 | 8.1749e-08 | -9.5853e-07 | 17.5735 | -4.3839e-07

## BOM&Schematics
Power Part Schematics
BOM and Schematics
Resonant tank parameters
Parameters | Name | Value | Unit
Magnetizing inductance | L.m | 24 | µH
Leakage inductance | L.r | 11 | µH
Resonant Capacitor | C.r | 100 | nF
Pri. to Sec. turn ratio | n | 7.4527 | -
Auxiliary to Secondary turn ratio | n.aux_sec | 3 | -
Input and output cap
Parameters | Name | Value | Unit
PFC input Capacitor | Cin | 2200 | nF
Number of output EL capacitor | n.Cout | 160 | -
PFC Output EL Capacitor (single) | Cout | 470 | µF
PFC Output Ceramic Capcitor | Cout ceramic | 10 | µF
HVSU connecting diodes PN
Selected component | PN
Example of Diodes PN (x 2) | S1M
Input Bridge Rectifier PN
Selected component | PN
Input Bridge Rectifier PN | GBJ1506U
Sense resistor
Parameters | Name | Value | Unit
Rsense total value | R.CS | 24 | mΩ
Single Rsense value | R.CS.single | 120 | mΩ
Number of Rsense | N.Rcs.parall | 5 | mΩ
Compensation network and Output Divider
Parameters | Name | Value | Unit
Feedback capacitor CFo | C.fo | 82 | nF
Feedback capacitor CF | C.f | 560 | µF
Feedback resistor RF | R.f | 47 | kΩ
feedback capacitor | C.fx | 1.55 | nF
Output Voltage upper resistor | R.I | 100 | kΩ
Output Voltage lower resistor | R.o | 11 | kΩ
Photodiode parallel resistor | R.P | 1.3 | kΩ
Bias resistor | R.B | 6.2 | kΩ | Controller Part Schematics
L6790 pin configuration
Parameters | Name | Value | Unit
Upper ZCD resistor | R.ZCD.L | 19 | kΩ
Lower ZCD resistor | R.ZCD.H | 680 | kΩ
VCO Timing Capacitor | C.T | 470 | pF
VCO Timing Resistor | R.T | 11 | kΩ
Burst Mode resistor | R.BM | 30 | kΩ
CFG resistor | R.CFG | 30 | kΩ
Half Bridge Switches PN
Parameters | Name | PN
Primary switches | HVG1, HVG2, LVG1, LVG2 | STO60N045DM9
Output power stage PN
Parameters | Name | PN
Center Tap diodes | D1, D2 | TPH3R70APL1
Optocoupler PN
Parameters | PN
Feedabck Optocoupler | SFH617A
EA Voltage Reference PN
Parameters | PN
External Error Amplifier | TL431AIT

## RTC
| 1 | 2 | 3 | 4 | 5 | 6 | 7 | 8 | 9 | 10 | 11 | 12 | 13 | 14 | 15 | 16 | 17 | 18 | 19 | 20 | 21 | 22 | 23 | 24 | 25 | 26 | 27 | 28 | 29 | 30 | 31 | 32 | 33 | 34 | 35 | 36 | 37 | 38 | 39 | 40 | 41 | 42 | 43 | 44 | 45 | 46 | 47 | 48 | 49 | 50 | 51 | 52 | 53 | 54 | 55 | 56 | 57 | 58 | 59 | 60 | 61 | 62 | 63 | 64 | 65 | 66 | 67 | 68 | 69 | 70 | 71 | 72 | 73 | 74 | 75 | 76 | 77 | 78 | 79 | 80 | 81 | 82 | 83
θ | 0.1 | 0.2 | 0.3 | 0.4 | 0.5 | 0.6 | 0.7 | 0.8 | 0.9 | 1 | 1.1 | 1.2 | 1.3 | 1.4 | 1.5 | 1.6 | 1.7 | 1.8 | 1.9 | 2 | 2.1 | 2.2 | 2.3 | 2.4 | 2.5 | 2.6 | 2.7 | 2.8 | 2.9 | 3 | 3.09 | 3.1
V.out | 25 | 25 | 25 | 25 | 25 | 25 | 25 | 25 | 25 | 25 | 25 | 25 | 25 | 25 | 25 | 25 | 25 | 25 | 25 | 25 | 25 | 25 | 25 | 25 | 25 | 25 | 25 | 25 | 25 | 25 | 25 | 25 | 25 | 25 | 25 | 25 | 25 | 25 | 25 | 25 | 25 | 25 | 25 | 25 | 25 | 25 | 25 | 25 | 25 | 25 | 25 | 25 | 25 | 25 | 25 | 25 | 25 | 25 | 25 | 25 | 25 | 25 | 25 | 25 | 25 | 25 | 25 | 25 | 25 | 25 | 25 | 25 | 25 | 25 | 25 | 25 | 25 | 25 | 25 | 25 | 25 | 25 | 25
V.f | 0 | 0 | 0 | 0 | 0 | 0 | 0 | 0 | 0 | 0 | 0 | 0 | 0 | 0 | 0 | 0 | 0 | 0 | 0 | 0 | 0 | 0 | 0 | 0 | 0 | 0 | 0 | 0 | 0 | 0 | 0 | 0 | 0 | 0 | 0 | 0 | 0 | 0 | 0 | 0 | 0 | 0 | 0 | 0 | 0 | 0 | 0 | 0 | 0 | 0 | 0 | 0 | 0 | 0 | 0 | 0 | 0 | 0 | 0 | 0 | 0 | 0 | 0 | 0 | 0 | 0 | 0 | 0 | 0 | 0 | 0 | 0 | 0 | 0 | 0 | 0 | 0 | 0 | 0 | 0 | 0 | 0 | 0
Vin_min | 173.2412 | 173.2412 | 173.2412 | 173.2412 | 173.2412 | 173.2412 | 173.2412 | 173.2412 | 173.2412 | 173.2412 | 173.2412 | 173.2412 | 173.2412 | 173.2412 | 173.2412 | 173.2412 | 173.2412 | 173.2412 | 173.2412 | 173.2412 | 173.2412 | 173.2412 | 173.2412 | 173.2412 | 173.2412 | 173.2412 | 173.2412 | 173.2412 | 173.2412 | 173.2412 | 173.2412 | 173.2412 | 173.2412 | 173.2412 | 173.2412 | 173.2412 | 173.2412 | 173.2412 | 173.2412 | 173.2412 | 173.2412 | 173.2412 | 173.2412 | 173.2412 | 173.2412 | 173.2412 | 173.2412 | 173.2412 | 173.2412 | 173.2412 | 173.2412 | 173.2412 | 173.2412 | 173.2412 | 173.2412 | 173.2412 | 173.2412 | 173.2412 | 173.2412 | 173.2412 | 173.2412 | 173.2412 | 173.2412 | 173.2412 | 173.2412 | 173.2412 | 173.2412 | 173.2412 | 173.2412 | 173.2412 | 173.2412 | 173.2412 | 173.2412 | 173.2412 | 173.2412 | 173.2412 | 173.2412 | 173.2412 | 173.2412 | 173.2412 | 173.2412 | 173.2412 | 173.2412
Vin_nom | 225 | 225 | 225 | 225 | 225 | 225 | 225 | 225 | 225 | 225 | 225 | 225 | 225 | 225 | 225 | 225 | 225 | 225 | 225 | 225 | 225 | 225 | 225 | 225 | 225 | 225 | 225 | 225 | 225 | 225 | 225 | 225 | 225 | 225 | 225 | 225 | 225 | 225 | 225 | 225 | 225 | 225 | 225 | 225 | 225 | 225 | 225 | 225 | 225 | 225 | 225 | 225 | 225 | 225 | 225 | 225 | 225 | 225 | 225 | 225 | 225 | 225 | 225 | 225 | 225 | 225 | 225 | 225 | 225 | 225 | 225 | 225 | 225 | 225 | 225 | 225 | 225 | 225 | 225 | 225 | 225 | 225 | 225
Vin_max | 264 | 264 | 264 | 264 | 264 | 264 | 264 | 264 | 264 | 264 | 264 | 264 | 264 | 264 | 264 | 264 | 264 | 264 | 264 | 264 | 264 | 264 | 264 | 264 | 264 | 264 | 264 | 264 | 264 | 264 | 264 | 264 | 264 | 264 | 264 | 264 | 264 | 264 | 264 | 264 | 264 | 264 | 264 | 264 | 264 | 264 | 264 | 264 | 264 | 264 | 264 | 264 | 264 | 264 | 264 | 264 | 264 | 264 | 264 | 264 | 264 | 264 | 264 | 264 | 264 | 264 | 264 | 264 | 264 | 264 | 264 | 264 | 264 | 264 | 264 | 264 | 264 | 264 | 264 | 264 | 264 | 264 | 264
n | 7.4527 | 7.4527 | 7.4527 | 7.4527 | 7.4527 | 7.4527 | 7.4527 | 7.4527 | 7.4527 | 7.4527 | 7.4527 | 7.4527 | 7.4527 | 7.4527 | 7.4527 | 7.4527 | 7.4527 | 7.4527 | 7.4527 | 7.4527 | 7.4527 | 7.4527 | 7.4527 | 7.4527 | 7.4527 | 7.4527 | 7.4527 | 7.4527 | 7.4527 | 7.4527 | 7.4527 | 7.4527 | 7.4527 | 7.4527 | 7.4527 | 7.4527 | 7.4527 | 7.4527 | 7.4527 | 7.4527 | 7.4527 | 7.4527 | 7.4527 | 7.4527 | 7.4527 | 7.4527 | 7.4527 | 7.4527 | 7.4527 | 7.4527 | 7.4527 | 7.4527 | 7.4527 | 7.4527 | 7.4527 | 7.4527 | 7.4527 | 7.4527 | 7.4527 | 7.4527 | 7.4527 | 7.4527 | 7.4527 | 7.4527 | 7.4527 | 7.4527 | 7.4527 | 7.4527 | 7.4527 | 7.4527 | 7.4527 | 7.4527 | 7.4527 | 7.4527 | 7.4527 | 7.4527 | 7.4527 | 7.4527 | 7.4527 | 7.4527 | 7.4527 | 7.4527 | 7.4527
Output Rectifier configuration (1 = CT, 2 = FB) | [32 empty] | 1 | 1 | 1 | 1 | 1 | 1 | 1 | 1 | 1 | 1 | 1 | 1 | 1 | 1 | 1 | 1 | 1 | 1 | 1 | 1 | 1 | 1 | 1 | 1 | 1 | 1 | 1 | 1 | 1 | 1 | 1 | 1 | 1 | 1 | 1 | 1 | 1 | 1 | 1 | 1 | 1 | 1 | 1 | 1 | 1 | 1 | 1 | 1 | 1 | 1 | 1 | bar: 0.1 to 3.1
Po-100% | 657.5 | 657.5 | 657.5 | 657.5 | 657.5 | 657.5 | 657.5 | 657.5 | 657.5 | 657.5 | 657.5 | 657.5 | 657.5 | 657.5 | 657.5 | 657.5 | 657.5 | 657.5 | 657.5 | 657.5 | 657.5 | 657.5 | 657.5 | 657.5 | 657.5 | 657.5 | 657.5 | 657.5 | 657.5 | 657.5 | 657.5 | 657.5 | 657.5 | 657.5 | 657.5 | 657.5 | 657.5 | 657.5 | 657.5 | 657.5 | 657.5 | 657.5 | 657.5 | 657.5 | 657.5 | 657.5 | 657.5 | 657.5 | 657.5 | 657.5 | 657.5 | 657.5 | 657.5 | 657.5 | 657.5 | 657.5 | 657.5 | 657.5 | 657.5 | 657.5 | 657.5 | 657.5 | 657.5 | 657.5 | 657.5 | 657.5 | 657.5 | 657.5 | 657.5 | 657.5 | 657.5 | 657.5 | 657.5 | 657.5 | 657.5 | 657.5 | 657.5 | 657.5 | 657.5 | 657.5 | 657.5 | 657.5 | 657.5
Po-75% | 493.125 | 493.125 | 493.125 | 493.125 | 493.125 | 493.125 | 493.125 | 493.125 | 493.125 | 493.125 | 493.125 | 493.125 | 493.125 | 493.125 | 493.125 | 493.125 | 493.125 | 493.125 | 493.125 | 493.125 | 493.125 | 493.125 | 493.125 | 493.125 | 493.125 | 493.125 | 493.125 | 493.125 | 493.125 | 493.125 | 493.125 | 493.125 | 493.125 | 493.125 | 493.125 | 493.125 | 493.125 | 493.125 | 493.125 | 493.125 | 493.125 | 493.125 | 493.125 | 493.125 | 493.125 | 493.125 | 493.125 | 493.125 | 493.125 | 493.125 | 493.125 | 493.125 | 493.125 | 493.125 | 493.125 | 493.125 | 493.125 | 493.125 | 493.125 | 493.125 | 493.125 | 493.125 | 493.125 | 493.125 | 493.125 | 493.125 | 493.125 | 493.125 | 493.125 | 493.125 | 493.125 | 493.125 | 493.125 | 493.125 | 493.125 | 493.125 | 493.125 | 493.125 | 493.125 | 493.125 | 493.125 | 493.125 | 493.125
Po-50% | 328.75 | 328.75 | 328.75 | 328.75 | 328.75 | 328.75 | 328.75 | 328.75 | 328.75 | 328.75 | 328.75 | 328.75 | 328.75 | 328.75 | 328.75 | 328.75 | 328.75 | 328.75 | 328.75 | 328.75 | 328.75 | 328.75 | 328.75 | 328.75 | 328.75 | 328.75 | 328.75 | 328.75 | 328.75 | 328.75 | 328.75 | 328.75 | 328.75 | 328.75 | 328.75 | 328.75 | 328.75 | 328.75 | 328.75 | 328.75 | 328.75 | 328.75 | 328.75 | 328.75 | 328.75 | 328.75 | 328.75 | 328.75 | 328.75 | 328.75 | 328.75 | 328.75 | 328.75 | 328.75 | 328.75 | 328.75 | 328.75 | 328.75 | 328.75 | 328.75 | 328.75 | 328.75 | 328.75 | 328.75 | 328.75 | 328.75 | 328.75 | 328.75 | 328.75 | 328.75 | 328.75 | 328.75 | 328.75 | 328.75 | 328.75 | 328.75 | 328.75 | 328.75 | 328.75 | 328.75 | 328.75 | 328.75 | 328.75
Po-25% | 164.375 | 164.375 | 164.375 | 164.375 | 164.375 | 164.375 | 164.375 | 164.375 | 164.375 | 164.375 | 164.375 | 164.375 | 164.375 | 164.375 | 164.375 | 164.375 | 164.375 | 164.375 | 164.375 | 164.375 | 164.375 | 164.375 | 164.375 | 164.375 | 164.375 | 164.375 | 164.375 | 164.375 | 164.375 | 164.375 | 164.375 | 164.375 | 164.375 | 164.375 | 164.375 | 164.375 | 164.375 | 164.375 | 164.375 | 164.375 | 164.375 | 164.375 | 164.375 | 164.375 | 164.375 | 164.375 | 164.375 | 164.375 | 164.375 | 164.375 | 164.375 | 164.375 | 164.375 | 164.375 | 164.375 | 164.375 | 164.375 | 164.375 | 164.375 | 164.375 | 164.375 | 164.375 | 164.375 | 164.375 | 164.375 | 164.375 | 164.375 | 164.375 | 164.375 | 164.375 | 164.375 | 164.375 | 164.375 | 164.375 | 164.375 | 164.375 | 164.375 | 164.375 | 164.375 | 164.375 | 164.375 | 164.375 | 164.375
Mreq(Vin_min, Vout,θ ) | 15.235 | 7.6557 | 5.1467 | 3.9057 | 3.1725 | 2.6937 | 2.3609 | 2.1202 | 1.9417 | 1.8075 | 1.7066 | 1.6319 | 1.5785 | 1.5434 | 1.5248 | 1.5216 | 1.5337 | 1.5618 | 1.6073 | 1.6727 | 1.762 | 1.8812 | 2.0396 | 2.2517 | 2.5414 | 2.9504 | 3.5588 | 4.5403 | 6.3572 | 10.7778 | 29.4932 | 36.5785
Mreq(Vin_max, Vout,θ ) | 9.9974 | 5.0238 | 3.3774 | 2.563 | 2.0818 | 1.7676 | 1.5493 | 1.3913 | 1.2742 | 1.1861 | 1.1199 | 1.0709 | 1.0358 | 1.0128 | 1.0006 | 0.9985 | 1.0065 | 1.0249 | 1.0547 | 1.0976 | 1.1562 | 1.2345 | 1.3384 | 1.4776 | 1.6677 | 1.9361 | 2.3353 | 2.9794 | 4.1717 | 7.0726 | 19.3539 | 24.0034
Mreq(Vin_max, Vout,π/2 ) | 0.99808 | 0.99808 | 0.99808 | 0.99808 | 0.99808 | 0.99808 | 0.99808 | 0.99808 | 0.99808 | 0.99808 | 0.99808 | 0.99808 | 0.99808 | 0.99808 | 0.99808 | 0.99808 | 0.99808 | 0.99808 | 0.99808 | 0.99808 | 0.99808 | 0.99808 | 0.99808 | 0.99808 | 0.99808 | 0.99808 | 0.99808 | 0.99808 | 0.99808 | 0.99808 | 0.99808 | 0.99808 | 0.99808 | 0.99808 | 0.99808 | 0.99808 | 0.99808 | 0.99808 | 0.99808 | 0.99808 | 0.99808 | 0.99808 | 0.99808 | 0.99808 | 0.99808 | 0.99808 | 0.99808 | 0.99808 | 0.99808 | 0.99808 | 0.99808 | 0.99808 | 0.99808 | 0.99808 | 0.99808 | 0.99808 | 0.99808 | 0.99808 | 0.99808 | 0.99808 | 0.99808 | 0.99808 | 0.99808 | 0.99808 | 0.99808 | 0.99808 | 0.99808 | 0.99808 | 0.99808 | 0.99808 | 0.99808 | 0.99808 | 0.99808 | 0.99808 | 0.99808 | 0.99808 | 0.99808 | 0.99808 | 0.99808 | 0.99808 | 0.99808 | 0.99808 | 0.99808
P(100% Po,θ ) | 13.1062 | 51.9024 | 114.8418 | 199.4153 | 302.2512 | 419.2498 | 545.7466 | 676.6987 | 806.8854 | 931.1165 | 1044.4395 | 1142.3364 | 1220.9044 | 1277.0112 | 1308.4201 | 1313.8788 | 1293.1698 | 1247.1187 | 1177.5613 | 1087.2707 | 979.8465 | 859.5714 | 731.2403 | 599.9694 | 470.9921 | 349.4503 | 240.1894 | 147.5654 | 75.2709 | 26.188 | 3.4972 | 2.2736
P(75% Po,θ ) | 9.8297 | 38.9268 | 86.1314 | 149.5615 | 226.6884 | 314.4373 | 409.31 | 507.524 | 605.164 | 698.3374 | 783.3296 | 856.7523 | 915.6783 | 957.7584 | 981.315 | 985.4091 | 969.8774 | 935.339 | 883.171 | 815.453 | 734.8849 | 644.6785 | 548.4302 | 449.9771 | 353.2441 | 262.0877 | 180.1421 | 110.6741 | 56.4532 | 19.641 | 2.6229 | 1.7052
P(50% Po,θ ) | 6.5531 | 25.9512 | 57.4209 | 99.7077 | 151.1256 | 209.6249 | 272.8733 | 338.3493 | 403.4427 | 465.5583 | 522.2197 | 571.1682 | 610.4522 | 638.5056 | 654.21 | 656.9394 | 646.5849 | 623.5593 | 588.7806 | 543.6353 | 489.9232 | 429.7857 | 365.6201 | 299.9847 | 235.4961 | 174.7251 | 120.0947 | 73.7827 | 37.6355 | 13.094 | 1.7486 | 1.1368
P(25% Po,θ ) | 3.2766 | 12.9756 | 28.7105 | 49.8538 | 75.5628 | 104.8124 | 136.4367 | 169.1747 | 201.7213 | 232.7791 | 261.1099 | 285.5841 | 305.2261 | 319.2528 | 327.105 | 328.4697 | 323.2925 | 311.7797 | 294.3903 | 271.8177 | 244.9616 | 214.8928 | 182.8101 | 149.9924 | 117.748 | 87.3626 | 60.0474 | 36.8914 | 18.8177 | 6.547 | 0.87429 | 0.56839
λ | 0.45833 | 0.45833 | 0.45833 | 0.45833 | 0.45833 | 0.45833 | 0.45833 | 0.45833 | 0.45833 | 0.45833 | 0.45833 | 0.45833 | 0.45833 | 0.45833 | 0.45833 | 0.45833 | 0.45833 | 0.45833 | 0.45833 | 0.45833 | 0.45833 | 0.45833 | 0.45833 | 0.45833 | 0.45833 | 0.45833 | 0.45833 | 0.45833 | 0.45833 | 0.45833 | 0.45833 | 0.45833 | 0.45833 | 0.45833 | 0.45833 | 0.45833 | 0.45833 | 0.45833 | 0.45833 | 0.45833 | 0.45833 | 0.45833 | 0.45833 | 0.45833 | 0.45833 | 0.45833 | 0.45833 | 0.45833 | 0.45833 | 0.45833 | 0.45833 | 0.45833 | 0.45833 | 0.45833 | 0.45833 | 0.45833 | 0.45833 | 0.45833 | 0.45833 | 0.45833 | 0.45833 | 0.45833 | 0.45833 | 0.45833 | 0.45833 | 0.45833 | 0.45833 | 0.45833 | 0.45833 | 0.45833 | 0.45833 | 0.45833 | 0.45833 | 0.45833 | 0.45833 | 0.45833 | 0.45833 | 0.45833 | 0.45833 | 0.45833 | 0.45833 | 0.45833 | 0.45833
fn.0 | 0.56061 | 0.56061 | 0.56061 | 0.56061 | 0.56061 | 0.56061 | 0.56061 | 0.56061 | 0.56061 | 0.56061 | 0.56061 | 0.56061 | 0.56061 | 0.56061 | 0.56061 | 0.56061 | 0.56061 | 0.56061 | 0.56061 | 0.56061 | 0.56061 | 0.56061 | 0.56061 | 0.56061 | 0.56061 | 0.56061 | 0.56061 | 0.56061 | 0.56061 | 0.56061 | 0.56061 | 0.56061 | 0.56061 | 0.56061 | 0.56061 | 0.56061 | 0.56061 | 0.56061 | 0.56061 | 0.56061 | 0.56061 | 0.56061 | 0.56061 | 0.56061 | 0.56061 | 0.56061 | 0.56061 | 0.56061 | 0.56061 | 0.56061 | 0.56061 | 0.56061 | 0.56061 | 0.56061 | 0.56061 | 0.56061 | 0.56061 | 0.56061 | 0.56061 | 0.56061 | 0.56061 | 0.56061 | 0.56061 | 0.56061 | 0.56061 | 0.56061 | 0.56061 | 0.56061 | 0.56061 | 0.56061 | 0.56061 | 0.56061 | 0.56061 | 0.56061 | 0.56061 | 0.56061 | 0.56061 | 0.56061 | 0.56061 | 0.56061 | 0.56061 | 0.56061 | 0.56061
fn | 0.0001 | 0.02428 | 0.038773 | 0.053266 | 0.067758 | 0.082251 | 0.096744 | 0.11124 | 0.12573 | 0.14022 | 0.15471 | 0.16921 | 0.1837 | 0.19819 | 0.21269 | 0.22718 | 0.24167 | 0.25616 | 0.27066 | 0.28515 | 0.29964 | 0.31414 | 0.32863 | 0.34312 | 0.35761 | 0.37211 | 0.3866 | 0.40109 | 0.41558 | 0.43008 | 0.44457 | 0.45906 | 0.47356 | 0.48805 | 0.50254 | 0.51703 | 0.53153 | 0.54602 | 0.56051 | 0.56522 | 0.57971 | 0.5942 | 0.6087 | 0.62319 | 0.63768 | 0.65217 | 0.66667 | 0.68116 | 0.69565 | 0.71014 | 0.72464 | 0.73913 | 0.75362 | 0.76812 | 0.78261 | 0.7971 | 0.81159 | 0.82609 | 0.84058 | 0.85507 | 0.86957 | 0.88406 | 0.89855 | 0.91304 | 0.92754 | 0.94203 | 0.95652 | 0.97101 | 0.98551 | 1 | 1.0387 | 1.0774 | 1.1161 | 1.1548 | 1.1935 | 1.2322 | 1.2709 | 1.3096 | 1.3483 | 1.387 | 1.4258 | 1.4645 | 1.5032
fn.max | 1.0021 | 1.0021 | 1.0021 | 1.0021 | 1.0021 | 1.0021 | 1.0021 | 1.0021 | 1.0021 | 1.0021 | 1.0021 | 1.0021 | 1.0021 | 1.0021 | 1.0021 | 1.0021 | 1.0021 | 1.0021 | 1.0021 | 1.0021 | 1.0021 | 1.0021 | 1.0021 | 1.0021 | 1.0021 | 1.0021 | 1.0021 | 1.0021 | 1.0021 | 1.0021 | 1.0021 | 1.0021 | 1.0021 | 1.0021 | 1.0021 | 1.0021 | 1.0021 | 1.0021 | 1.0021 | 1.0021 | 1.0021 | 1.0021 | 1.0021 | 1.0021 | 1.0021 | 1.0021 | 1.0021 | 1.0021 | 1.0021 | 1.0021 | 1.0021 | 1.0021 | 1.0021 | 1.0021 | 1.0021 | 1.0021 | 1.0021 | 1.0021 | 1.0021 | 1.0021 | 1.0021 | 1.0021 | 1.0021 | 1.0021 | 1.0021 | 1.0021 | 1.0021 | 1.0021 | 1.0021 | 1.0021 | 1.0021 | 1.0021 | 1.0021 | 1.0021 | 1.0021 | 1.0021 | 1.0021 | 1.0021 | 1.0021 | 1.0021 | 1.0021 | 1.0021 | 1.0021
fmax | 152.068 | 152.068 | 152.068 | 152.068 | 152.068 | 152.068 | 152.068 | 152.068 | 152.068 | 152.068 | 152.068 | 152.068 | 152.068 | 152.068 | 152.068 | 152.068 | 152.068 | 152.068 | 152.068 | 152.068 | 152.068 | 152.068 | 152.068 | 152.068 | 152.068 | 152.068 | 152.068 | 152.068 | 152.068 | 152.068 | 152.068 | 152.068 | 152.068 | 152.068 | 152.068 | 152.068 | 152.068 | 152.068 | 152.068 | 152.068 | 152.068 | 152.068 | 152.068 | 152.068 | 152.068 | 152.068 | 152.068 | 152.068 | 152.068 | 152.068 | 152.068 | 152.068 | 152.068 | 152.068 | 152.068 | 152.068 | 152.068 | 152.068 | 152.068 | 152.068 | 152.068 | 152.068 | 152.068 | 152.068 | 152.068 | 152.068 | 152.068 | 152.068 | 152.068 | 152.068 | 152.068 | 152.068 | 152.068 | 152.068 | 152.068 | 152.068 | 152.068 | 152.068 | 152.068 | 152.068 | 152.068 | 152.068 | 152.068
M.OL(fn) | 2.1818e-08 | 0.0012886 | 0.0032958 | 0.0062467 | 0.010166 | 0.015085 | 0.021047 | 0.028103 | 0.036317 | 0.045762 | 0.056531 | 0.068729 | 0.082484 | 0.097944 | 0.11529 | 0.13473 | 0.15651 | 0.18095 | 0.20841 | 0.23932 | 0.27424 | 0.31385 | 0.35898 | 0.41073 | 0.47047 | 0.54001 | 0.62178 | 0.71907 | 0.83652 | 0.98078 | 1.1619 | 1.3956 | 1.708 | 2.1464 | 2.805 | 3.9033 | 6.0987 | 12.6596 | 1921.5837 | 42.25 | 10.5814 | 6.2413 | 4.5187 | 3.5949 | 3.0193 | 2.6265 | 2.3415 | 2.1254 | 1.9561 | 1.8199 | 1.708 | 1.6145 | 1.5353 | 1.4674 | 1.4084 | 1.3569 | 1.3115 | 1.2711 | 1.2351 | 1.2027 | 1.1735 | 1.1469 | 1.1228 | 1.1007 | 1.0804 | 1.0617 | 1.0445 | 1.0286 | 1.0138 | 1 | 0.96757 | 0.9403 | 0.91709 | 0.89714 | 0.87983 | 0.86469 | 0.85137 | 0.83956 | 0.82903 | 0.8196 | 0.81112 | 0.80346 | 0.7965
M.Z(fn) | #N/A | #N/A | #N/A | #N/A | #N/A | #N/A | #N/A | #N/A | #N/A | #N/A | #N/A | #N/A | #N/A | #N/A | #N/A | #N/A | #N/A | #N/A | #N/A | #N/A | #N/A | #N/A | #N/A | #N/A | #N/A | #N/A | #N/A | #N/A | #N/A | #N/A | #N/A | #N/A | #N/A | #N/A | #N/A | #N/A | #N/A | #N/A | 1921.5837 | 6.5 | 3.2529 | 2.4983 | 2.1257 | 1.896 | 1.7376 | 1.6206 | 1.5302 | 1.4579 | 1.3986 | 1.349 | 1.3069 | 1.2706 | 1.2391 | 1.2113 | 1.1868 | 1.1649 | 1.1452 | 1.1274 | 1.1113 | 1.0967 | 1.0833 | 1.0709 | 1.0596 | 1.0491 | 1.0394 | 1.0304 | 1.022 | 1.0142 | 1.0069 | 1 | #N/A | #N/A | #N/A | #N/A | #N/A | #N/A | #N/A | #N/A | #N/A | #N/A | #N/A | #N/A | #N/A
| 2.1818e-08 | 0.0012886 | 0.0032958 | 0.0062467 | 0.010166 | 0.015085 | 0.021047 | 0.028103 | 0.036317 | 0.045762 | 0.056531 | 0.068729 | 0.082484 | 0.097944 | 0.11529 | 0.13473 | 0.15651 | 0.18095 | 0.20841 | 0.23932 | 0.27424 | 0.31385 | 0.35898 | 0.41073 | 0.47047 | 0.54001 | 0.62178 | 0.71907 | 0.83652 | 0.98078 | 1.1619 | 1.3956 | 1.708 | 2.1464 | 2.805 | 3.9033 | 6.0987 | 12.6596 | 1921.5837 | 6.5 | 3.2529 | 2.4983 | 2.1257 | 1.896 | 1.7376 | 1.6206 | 1.5302 | 1.4579 | 1.3986 | 1.349 | 1.3069 | 1.2706 | 1.2391 | 1.2113 | 1.1868 | 1.1649 | 1.1452 | 1.1274 | 1.1113 | 1.0967 | 1.0833 | 1.0709 | 1.0596 | 1.0491 | 1.0394 | 1.0304 | 1.022 | 1.0142 | 1.0069 | 1 | 0.98365 | 0.96969 | 0.95765 | 0.94717 | 0.93799 | 0.92989 | 0.92269 | 0.91627 | 0.91051 | 0.90532 | 0.90062 | 0.89636 | 0.89247
Minf | 0.68571 | 0.68571 | 0.68571 | 0.68571 | 0.68571 | 0.68571 | 0.68571 | 0.68571 | 0.68571 | 0.68571 | 0.68571 | 0.68571 | 0.68571 | 0.68571 | 0.68571 | 0.68571 | 0.68571 | 0.68571 | 0.68571 | 0.68571 | 0.68571 | 0.68571 | 0.68571 | 0.68571 | 0.68571 | 0.68571 | 0.68571 | 0.68571 | 0.68571 | 0.68571 | 0.68571 | 0.68571 | 0.68571 | 0.68571 | 0.68571 | 0.68571 | 0.68571 | 0.68571 | 0.68571 | 0.68571 | 0.68571 | 0.68571 | 0.68571 | 0.68571 | 0.68571 | 0.68571 | 0.68571 | 0.68571 | 0.68571 | 0.68571 | 0.68571 | 0.68571 | 0.68571 | 0.68571 | 0.68571 | 0.68571 | 0.68571 | 0.68571 | 0.68571 | 0.68571 | 0.68571 | 0.68571 | 0.68571 | 0.68571 | 0.68571 | 0.68571 | 0.68571 | 0.68571 | 0.68571 | 0.68571 | 0.68571 | 0.68571 | 0.68571 | 0.68571 | 0.68571 | 0.68571 | 0.68571 | 0.68571 | 0.68571 | 0.68571 | 0.68571 | 0.68571 | 0.68571
π/2 | 1.5708 | 1.5708 | 1.5708 | 1.5708 | 1.5708 | 1.5708 | 1.5708 | 1.5708 | 1.5708 | 1.5708 | 1.5708 | 1.5708 | 1.5708 | 1.5708 | 1.5708 | 1.5708 | 1.5708 | 1.5708 | 1.5708 | 1.5708 | 1.5708 | 1.5708 | 1.5708 | 1.5708 | 1.5708 | 1.5708 | 1.5708 | 1.5708 | 1.5708 | 1.5708 | 1.5708 | 1.5708 | 1.5708 | 1.5708 | 1.5708 | 1.5708 | 1.5708 | 1.5708 | 1.5708 | 1.5708 | 1.5708 | 1.5708 | 1.5708 | 1.5708 | 1.5708 | 1.5708 | 1.5708 | 1.5708 | 1.5708 | 1.5708 | 1.5708 | 1.5708 | 1.5708 | 1.5708 | 1.5708 | 1.5708 | 1.5708 | 1.5708 | 1.5708 | 1.5708 | 1.5708 | 1.5708 | 1.5708 | 1.5708 | 1.5708 | 1.5708 | 1.5708 | 1.5708 | 1.5708 | 1.5708 | 1.5708 | 1.5708 | 1.5708 | 1.5708 | 1.5708 | 1.5708 | 1.5708 | 1.5708 | 1.5708 | 1.5708 | 1.5708 | 1.5708 | 1.5708
5π/12 | 1.309 | 1.309 | 1.309 | 1.309 | 1.309 | 1.309 | 1.309 | 1.309 | 1.309 | 1.309 | 1.309 | 1.309 | 1.309 | 1.309 | 1.309 | 1.309 | 1.309 | 1.309 | 1.309 | 1.309 | 1.309 | 1.309 | 1.309 | 1.309 | 1.309 | 1.309 | 1.309 | 1.309 | 1.309 | 1.309 | 1.309 | 1.309 | 1.309 | 1.309 | 1.309 | 1.309 | 1.309 | 1.309 | 1.309 | 1.309 | 1.309 | 1.309 | 1.309 | 1.309 | 1.309 | 1.309 | 1.309 | 1.309 | 1.309 | 1.309 | 1.309 | 1.309 | 1.309 | 1.309 | 1.309 | 1.309 | 1.309 | 1.309 | 1.309 | 1.309 | 1.309 | 1.309 | 1.309 | 1.309 | 1.309 | 1.309 | 1.309 | 1.309 | 1.309 | 1.309 | 1.309 | 1.309 | 1.309 | 1.309 | 1.309 | 1.309 | 1.309 | 1.309 | 1.309 | 1.309 | 1.309 | 1.309 | 1.309
π/3 | 1.0472 | 1.0472 | 1.0472 | 1.0472 | 1.0472 | 1.0472 | 1.0472 | 1.0472 | 1.0472 | 1.0472 | 1.0472 | 1.0472 | 1.0472 | 1.0472 | 1.0472 | 1.0472 | 1.0472 | 1.0472 | 1.0472 | 1.0472 | 1.0472 | 1.0472 | 1.0472 | 1.0472 | 1.0472 | 1.0472 | 1.0472 | 1.0472 | 1.0472 | 1.0472 | 1.0472 | 1.0472 | 1.0472 | 1.0472 | 1.0472 | 1.0472 | 1.0472 | 1.0472 | 1.0472 | 1.0472 | 1.0472 | 1.0472 | 1.0472 | 1.0472 | 1.0472 | 1.0472 | 1.0472 | 1.0472 | 1.0472 | 1.0472 | 1.0472 | 1.0472 | 1.0472 | 1.0472 | 1.0472 | 1.0472 | 1.0472 | 1.0472 | 1.0472 | 1.0472 | 1.0472 | 1.0472 | 1.0472 | 1.0472 | 1.0472 | 1.0472 | 1.0472 | 1.0472 | 1.0472 | 1.0472 | 1.0472 | 1.0472 | 1.0472 | 1.0472 | 1.0472 | 1.0472 | 1.0472 | 1.0472 | 1.0472 | 1.0472 | 1.0472 | 1.0472 | 1.0472
π/4 | 0.7854 | 0.7854 | 0.7854 | 0.7854 | 0.7854 | 0.7854 | 0.7854 | 0.7854 | 0.7854 | 0.7854 | 0.7854 | 0.7854 | 0.7854 | 0.7854 | 0.7854 | 0.7854 | 0.7854 | 0.7854 | 0.7854 | 0.7854 | 0.7854 | 0.7854 | 0.7854 | 0.7854 | 0.7854 | 0.7854 | 0.7854 | 0.7854 | 0.7854 | 0.7854 | 0.7854 | 0.7854 | 0.7854 | 0.7854 | 0.7854 | 0.7854 | 0.7854 | 0.7854 | 0.7854 | 0.7854 | 0.7854 | 0.7854 | 0.7854 | 0.7854 | 0.7854 | 0.7854 | 0.7854 | 0.7854 | 0.7854 | 0.7854 | 0.7854 | 0.7854 | 0.7854 | 0.7854 | 0.7854 | 0.7854 | 0.7854 | 0.7854 | 0.7854 | 0.7854 | 0.7854 | 0.7854 | 0.7854 | 0.7854 | 0.7854 | 0.7854 | 0.7854 | 0.7854 | 0.7854 | 0.7854 | 0.7854 | 0.7854 | 0.7854 | 0.7854 | 0.7854 | 0.7854 | 0.7854 | 0.7854 | 0.7854 | 0.7854 | 0.7854 | 0.7854 | 0.7854
π/6 | 0.5236 | 0.5236 | 0.5236 | 0.5236 | 0.5236 | 0.5236 | 0.5236 | 0.5236 | 0.5236 | 0.5236 | 0.5236 | 0.5236 | 0.5236 | 0.5236 | 0.5236 | 0.5236 | 0.5236 | 0.5236 | 0.5236 | 0.5236 | 0.5236 | 0.5236 | 0.5236 | 0.5236 | 0.5236 | 0.5236 | 0.5236 | 0.5236 | 0.5236 | 0.5236 | 0.5236 | 0.5236 | 0.5236 | 0.5236 | 0.5236 | 0.5236 | 0.5236 | 0.5236 | 0.5236 | 0.5236 | 0.5236 | 0.5236 | 0.5236 | 0.5236 | 0.5236 | 0.5236 | 0.5236 | 0.5236 | 0.5236 | 0.5236 | 0.5236 | 0.5236 | 0.5236 | 0.5236 | 0.5236 | 0.5236 | 0.5236 | 0.5236 | 0.5236 | 0.5236 | 0.5236 | 0.5236 | 0.5236 | 0.5236 | 0.5236 | 0.5236 | 0.5236 | 0.5236 | 0.5236 | 0.5236 | 0.5236 | 0.5236 | 0.5236 | 0.5236 | 0.5236 | 0.5236 | 0.5236 | 0.5236 | 0.5236 | 0.5236 | 0.5236 | 0.5236 | 0.5236
π/12 | 0.2618 | 0.2618 | 0.2618 | 0.2618 | 0.2618 | 0.2618 | 0.2618 | 0.2618 | 0.2618 | 0.2618 | 0.2618 | 0.2618 | 0.2618 | 0.2618 | 0.2618 | 0.2618 | 0.2618 | 0.2618 | 0.2618 | 0.2618 | 0.2618 | 0.2618 | 0.2618 | 0.2618 | 0.2618 | 0.2618 | 0.2618 | 0.2618 | 0.2618 | 0.2618 | 0.2618 | 0.2618 | 0.2618 | 0.2618 | 0.2618 | 0.2618 | 0.2618 | 0.2618 | 0.2618 | 0.2618 | 0.2618 | 0.2618 | 0.2618 | 0.2618 | 0.2618 | 0.2618 | 0.2618 | 0.2618 | 0.2618 | 0.2618 | 0.2618 | 0.2618 | 0.2618 | 0.2618 | 0.2618 | 0.2618 | 0.2618 | 0.2618 | 0.2618 | 0.2618 | 0.2618 | 0.2618 | 0.2618 | 0.2618 | 0.2618 | 0.2618 | 0.2618 | 0.2618 | 0.2618 | 0.2618 | 0.2618 | 0.2618 | 0.2618 | 0.2618 | 0.2618 | 0.2618 | 0.2618 | 0.2618 | 0.2618 | 0.2618 | 0.2618 | 0.2618 | 0.2618
η.HB | 98 | 98 | 98 | 98 | 98 | 98 | 98 | 98 | 98 | 98 | 98 | 98 | 98 | 98 | 98 | 98 | 98 | 98 | 98 | 98 | 98 | 98 | 98 | 98 | 98 | 98 | 98 | 98 | 98 | 98 | 98 | 98 | 98 | 98 | 98 | 98 | 98 | 98 | 98 | 98 | 98 | 98 | 98 | 98 | 98 | 98 | 98 | 98 | 98 | 98 | 98 | 98 | 98 | 98 | 98 | 98 | 98 | 98 | 98 | 98 | 98 | 98 | 98 | 98 | 98 | 98 | 98 | 98 | 98 | 98 | 98 | 98 | 98 | 98 | 98 | 98 | 98 | 98 | 98 | 98 | 98 | 98 | 98
Z0 | 10.4881 | 10.4881 | 10.4881 | 10.4881 | 10.4881 | 10.4881 | 10.4881 | 10.4881 | 10.4881 | 10.4881 | 10.4881 | 10.4881 | 10.4881 | 10.4881 | 10.4881 | 10.4881 | 10.4881 | 10.4881 | 10.4881 | 10.4881 | 10.4881 | 10.4881 | 10.4881 | 10.4881 | 10.4881 | 10.4881 | 10.4881 | 10.4881 | 10.4881 | 10.4881 | 10.4881 | 10.4881 | 10.4881 | 10.4881 | 10.4881 | 10.4881 | 10.4881 | 10.4881 | 10.4881 | 10.4881 | 10.4881 | 10.4881 | 10.4881 | 10.4881 | 10.4881 | 10.4881 | 10.4881 | 10.4881 | 10.4881 | 10.4881 | 10.4881 | 10.4881 | 10.4881 | 10.4881 | 10.4881 | 10.4881 | 10.4881 | 10.4881 | 10.4881 | 10.4881 | 10.4881 | 10.4881 | 10.4881 | 10.4881 | 10.4881 | 10.4881 | 10.4881 | 10.4881 | 10.4881 | 10.4881 | 10.4881 | 10.4881 | 10.4881 | 10.4881 | 10.4881 | 10.4881 | 10.4881 | 10.4881 | 10.4881 | 10.4881 | 10.4881 | 10.4881 | 10.4881
Q(Po,π/2 ) | 0.50015 | 0.50015 | 0.50015 | 0.50015 | 0.50015 | 0.50015 | 0.50015 | 0.50015 | 0.50015 | 0.50015 | 0.50015 | 0.50015 | 0.50015 | 0.50015 | 0.50015 | 0.50015 | 0.50015 | 0.50015 | 0.50015 | 0.50015 | 0.50015 | 0.50015 | 0.50015 | 0.50015 | 0.50015 | 0.50015 | 0.50015 | 0.50015 | 0.50015 | 0.50015 | 0.50015 | 0.50015 | 0.50015 | 0.50015 | 0.50015 | 0.50015 | 0.50015 | 0.50015 | 0.50015 | 0.50015 | 0.50015 | 0.50015 | 0.50015 | 0.50015 | 0.50015 | 0.50015 | 0.50015 | 0.50015 | 0.50015 | 0.50015 | 0.50015 | 0.50015 | 0.50015 | 0.50015 | 0.50015 | 0.50015 | 0.50015 | 0.50015 | 0.50015 | 0.50015 | 0.50015 | 0.50015 | 0.50015 | 0.50015 | 0.50015 | 0.50015 | 0.50015 | 0.50015 | 0.50015 | 0.50015 | 0.50015 | 0.50015 | 0.50015 | 0.50015 | 0.50015 | 0.50015 | 0.50015 | 0.50015 | 0.50015 | 0.50015 | 0.50015 | 0.50015 | 0.50015
Q(Po,5π/12 ) | 0.46664 | 0.46664 | 0.46664 | 0.46664 | 0.46664 | 0.46664 | 0.46664 | 0.46664 | 0.46664 | 0.46664 | 0.46664 | 0.46664 | 0.46664 | 0.46664 | 0.46664 | 0.46664 | 0.46664 | 0.46664 | 0.46664 | 0.46664 | 0.46664 | 0.46664 | 0.46664 | 0.46664 | 0.46664 | 0.46664 | 0.46664 | 0.46664 | 0.46664 | 0.46664 | 0.46664 | 0.46664 | 0.46664 | 0.46664 | 0.46664 | 0.46664 | 0.46664 | 0.46664 | 0.46664 | 0.46664 | 0.46664 | 0.46664 | 0.46664 | 0.46664 | 0.46664 | 0.46664 | 0.46664 | 0.46664 | 0.46664 | 0.46664 | 0.46664 | 0.46664 | 0.46664 | 0.46664 | 0.46664 | 0.46664 | 0.46664 | 0.46664 | 0.46664 | 0.46664 | 0.46664 | 0.46664 | 0.46664 | 0.46664 | 0.46664 | 0.46664 | 0.46664 | 0.46664 | 0.46664 | 0.46664 | 0.46664 | 0.46664 | 0.46664 | 0.46664 | 0.46664 | 0.46664 | 0.46664 | 0.46664 | 0.46664 | 0.46664 | 0.46664 | 0.46664 | 0.46664
Q(Po,π/3) | 0.37511 | 0.37511 | 0.37511 | 0.37511 | 0.37511 | 0.37511 | 0.37511 | 0.37511 | 0.37511 | 0.37511 | 0.37511 | 0.37511 | 0.37511 | 0.37511 | 0.37511 | 0.37511 | 0.37511 | 0.37511 | 0.37511 | 0.37511 | 0.37511 | 0.37511 | 0.37511 | 0.37511 | 0.37511 | 0.37511 | 0.37511 | 0.37511 | 0.37511 | 0.37511 | 0.37511 | 0.37511 | 0.37511 | 0.37511 | 0.37511 | 0.37511 | 0.37511 | 0.37511 | 0.37511 | 0.37511 | 0.37511 | 0.37511 | 0.37511 | 0.37511 | 0.37511 | 0.37511 | 0.37511 | 0.37511 | 0.37511 | 0.37511 | 0.37511 | 0.37511 | 0.37511 | 0.37511 | 0.37511 | 0.37511 | 0.37511 | 0.37511 | 0.37511 | 0.37511 | 0.37511 | 0.37511 | 0.37511 | 0.37511 | 0.37511 | 0.37511 | 0.37511 | 0.37511 | 0.37511 | 0.37511 | 0.37511 | 0.37511 | 0.37511 | 0.37511 | 0.37511 | 0.37511 | 0.37511 | 0.37511 | 0.37511 | 0.37511 | 0.37511 | 0.37511 | 0.37511
Q(Po,π/4 ) | 0.25007 | 0.25007 | 0.25007 | 0.25007 | 0.25007 | 0.25007 | 0.25007 | 0.25007 | 0.25007 | 0.25007 | 0.25007 | 0.25007 | 0.25007 | 0.25007 | 0.25007 | 0.25007 | 0.25007 | 0.25007 | 0.25007 | 0.25007 | 0.25007 | 0.25007 | 0.25007 | 0.25007 | 0.25007 | 0.25007 | 0.25007 | 0.25007 | 0.25007 | 0.25007 | 0.25007 | 0.25007 | 0.25007 | 0.25007 | 0.25007 | 0.25007 | 0.25007 | 0.25007 | 0.25007 | 0.25007 | 0.25007 | 0.25007 | 0.25007 | 0.25007 | 0.25007 | 0.25007 | 0.25007 | 0.25007 | 0.25007 | 0.25007 | 0.25007 | 0.25007 | 0.25007 | 0.25007 | 0.25007 | 0.25007 | 0.25007 | 0.25007 | 0.25007 | 0.25007 | 0.25007 | 0.25007 | 0.25007 | 0.25007 | 0.25007 | 0.25007 | 0.25007 | 0.25007 | 0.25007 | 0.25007 | 0.25007 | 0.25007 | 0.25007 | 0.25007 | 0.25007 | 0.25007 | 0.25007 | 0.25007 | 0.25007 | 0.25007 | 0.25007 | 0.25007 | 0.25007
Q(Po,π/6) | 0.12504 | 0.12504 | 0.12504 | 0.12504 | 0.12504 | 0.12504 | 0.12504 | 0.12504 | 0.12504 | 0.12504 | 0.12504 | 0.12504 | 0.12504 | 0.12504 | 0.12504 | 0.12504 | 0.12504 | 0.12504 | 0.12504 | 0.12504 | 0.12504 | 0.12504 | 0.12504 | 0.12504 | 0.12504 | 0.12504 | 0.12504 | 0.12504 | 0.12504 | 0.12504 | 0.12504 | 0.12504 | 0.12504 | 0.12504 | 0.12504 | 0.12504 | 0.12504 | 0.12504 | 0.12504 | 0.12504 | 0.12504 | 0.12504 | 0.12504 | 0.12504 | 0.12504 | 0.12504 | 0.12504 | 0.12504 | 0.12504 | 0.12504 | 0.12504 | 0.12504 | 0.12504 | 0.12504 | 0.12504 | 0.12504 | 0.12504 | 0.12504 | 0.12504 | 0.12504 | 0.12504 | 0.12504 | 0.12504 | 0.12504 | 0.12504 | 0.12504 | 0.12504 | 0.12504 | 0.12504 | 0.12504 | 0.12504 | 0.12504 | 0.12504 | 0.12504 | 0.12504 | 0.12504 | 0.12504 | 0.12504 | 0.12504 | 0.12504 | 0.12504 | 0.12504 | 0.12504
Q(Po,π/12) | 0.033504 | 0.033504 | 0.033504 | 0.033504 | 0.033504 | 0.033504 | 0.033504 | 0.033504 | 0.033504 | 0.033504 | 0.033504 | 0.033504 | 0.033504 | 0.033504 | 0.033504 | 0.033504 | 0.033504 | 0.033504 | 0.033504 | 0.033504 | 0.033504 | 0.033504 | 0.033504 | 0.033504 | 0.033504 | 0.033504 | 0.033504 | 0.033504 | 0.033504 | 0.033504 | 0.033504 | 0.033504 | 0.033504 | 0.033504 | 0.033504 | 0.033504 | 0.033504 | 0.033504 | 0.033504 | 0.033504 | 0.033504 | 0.033504 | 0.033504 | 0.033504 | 0.033504 | 0.033504 | 0.033504 | 0.033504 | 0.033504 | 0.033504 | 0.033504 | 0.033504 | 0.033504 | 0.033504 | 0.033504 | 0.033504 | 0.033504 | 0.033504 | 0.033504 | 0.033504 | 0.033504 | 0.033504 | 0.033504 | 0.033504 | 0.033504 | 0.033504 | 0.033504 | 0.033504 | 0.033504 | 0.033504 | 0.033504 | 0.033504 | 0.033504 | 0.033504 | 0.033504 | 0.033504 | 0.033504 | 0.033504 | 0.033504 | 0.033504 | 0.033504 | 0.033504 | 0.033504 | Fn max gain | This cell value is fn at maximum gain
M(fn,Po,π/2) | 2.1818e-08 | 0.0012882 | 0.0032928 | 0.006236 | 0.010137 | 0.015023 | 0.020926 | 0.027887 | 0.035955 | 0.045188 | 0.055653 | 0.067429 | 0.080608 | 0.095295 | 0.11161 | 0.12969 | 0.14971 | 0.17183 | 0.19628 | 0.22329 | 0.25315 | 0.28616 | 0.3227 | 0.36318 | 0.40806 | 0.45786 | 0.51317 | 0.57459 | 0.64278 | 0.71834 | 0.80178 | 0.8934 | 0.99305 | 1.0999 | 1.2123 | 1.3269 | 1.4394 | 1.5438 | 1.6341 | 1.6593 | 1.7225 | 1.7618 | 1.7775 | 1.7724 | 1.7507 | 1.717 | 1.6757 | 1.6302 | 1.5831 | 1.5361 | 1.4903 | 1.4466 | 1.4052 | 1.3663 | 1.3299 | 1.2959 | 1.2643 | 1.2348 | 1.2073 | 1.1817 | 1.1579 | 1.1356 | 1.1147 | 1.0952 | 1.0768 | 1.0596 | 1.0434 | 1.0281 | 1.0137 | 1 | 0.96691 | 0.93799 | 0.91245 | 0.8897 | 0.86925 | 0.85073 | 0.83383 | 0.81832 | 0.80398 | 0.79066 | 0.77822 | 0.76654 | 0.75553 | 0.57971 | $AQ$25 | 43 | 1.7775
M(fn,Po,5π/12) | 2.1818e-08 | 0.0012882 | 0.0032932 | 0.0062374 | 0.010141 | 0.015031 | 0.020942 | 0.027915 | 0.036001 | 0.045261 | 0.055764 | 0.067593 | 0.080844 | 0.095626 | 0.11207 | 0.13031 | 0.15054 | 0.17294 | 0.19773 | 0.22519 | 0.25561 | 0.28934 | 0.32679 | 0.36842 | 0.41476 | 0.46643 | 0.5241 | 0.58853 | 0.66053 | 0.74092 | 0.83044 | 0.92963 | 1.0386 | 1.1565 | 1.2816 | 1.4101 | 1.5364 | 1.6529 | 1.7514 | 1.7783 | 1.8425 | 1.8772 | 1.8836 | 1.8662 | 1.8311 | 1.7845 | 1.7313 | 1.6755 | 1.6197 | 1.5655 | 1.5139 | 1.4654 | 1.4202 | 1.3782 | 1.3393 | 1.3033 | 1.2701 | 1.2393 | 1.2108 | 1.1844 | 1.1599 | 1.137 | 1.1157 | 1.0959 | 1.0773 | 1.0599 | 1.0435 | 1.0282 | 1.0137 | 1 | 0.967 | 0.93829 | 0.91305 | 0.89065 | 0.8706 | 0.8525 | 0.83604 | 0.82098 | 0.8071 | 0.79424 | 0.78225 | 0.77103 | 0.76048 | 0.57971 | $AQ$25 | 43 | 1.8836
M(fn,Po,π/3) | 2.1818e-08 | 0.0012884 | 0.0032941 | 0.0062407 | 0.01015 | 0.01505 | 0.020979 | 0.027981 | 0.036112 | 0.045436 | 0.056032 | 0.067989 | 0.081413 | 0.096427 | 0.11318 | 0.13183 | 0.15257 | 0.17565 | 0.20132 | 0.2299 | 0.26176 | 0.29734 | 0.33717 | 0.38186 | 0.43214 | 0.48891 | 0.5532 | 0.62624 | 0.70948 | 0.80454 | 0.91322 | 1.0373 | 1.1782 | 1.3364 | 1.5104 | 1.6947 | 1.8789 | 2.0467 | 2.1788 | 2.2111 | 2.2733 | 2.2795 | 2.2391 | 2.1672 | 2.0783 | 1.9833 | 1.8894 | 1.8004 | 1.718 | 1.6429 | 1.5748 | 1.5133 | 1.4579 | 1.4078 | 1.3626 | 1.3216 | 1.2843 | 1.2503 | 1.2192 | 1.1908 | 1.1646 | 1.1405 | 1.1182 | 1.0976 | 1.0784 | 1.0605 | 1.0439 | 1.0283 | 1.0137 | 1 | 0.9672 | 0.939 | 0.91447 | 0.89293 | 0.87383 | 0.85676 | 0.84137 | 0.82741 | 0.81466 | 0.80294 | 0.79211 | 0.78205 | 0.77266 | 0.56522 | $AP$25 | 42 | 2.2795
M(fn,Po,π/4) | 2.1818e-08 | 0.0012885 | 0.003295 | 0.006244 | 0.010159 | 0.01507 | 0.021017 | 0.028049 | 0.036225 | 0.045617 | 0.056307 | 0.068397 | 0.082003 | 0.097261 | 0.11434 | 0.13341 | 0.15473 | 0.17854 | 0.20516 | 0.23499 | 0.26848 | 0.30618 | 0.34878 | 0.39711 | 0.45222 | 0.5154 | 0.58831 | 0.67302 | 0.77223 | 0.8894 | 1.029 | 1.1967 | 1.3995 | 1.6453 | 1.941 | 2.2869 | 2.6647 | 3.021 | 3.2681 | 3.311 | 3.3157 | 3.1655 | 2.9379 | 2.6956 | 2.4705 | 2.2732 | 2.1043 | 1.9608 | 1.8387 | 1.7344 | 1.6448 | 1.5671 | 1.4994 | 1.44 | 1.3875 | 1.3409 | 1.2992 | 1.2617 | 1.228 | 1.1974 | 1.1695 | 1.1441 | 1.1207 | 1.0993 | 1.0795 | 1.0612 | 1.0442 | 1.0284 | 1.0137 | 1 | 0.9674 | 0.93972 | 0.91592 | 0.89526 | 0.87715 | 0.86114 | 0.84688 | 0.83409 | 0.82255 | 0.81207 | 0.80251 | 0.79373 | 0.78564 | 0.56051 | $AO$25 | 41 | 3.3157
M(fn,Po,π/6) | 2.1818e-08 | 0.0012886 | 0.0032956 | 0.006246 | 0.010164 | 0.015081 | 0.02104 | 0.02809 | 0.036294 | 0.045726 | 0.056475 | 0.068646 | 0.082363 | 0.097772 | 0.11505 | 0.1344 | 0.15606 | 0.18034 | 0.20758 | 0.23822 | 0.27277 | 0.31188 | 0.35635 | 0.40719 | 0.4657 | 0.53353 | 0.61288 | 0.70668 | 0.81895 | 0.95532 | 1.1239 | 1.3367 | 1.6122 | 1.9797 | 2.4869 | 3.2103 | 4.2496 | 5.5839 | 6.5363 | 6.5619 | 5.8283 | 4.7564 | 3.9015 | 3.2891 | 2.8486 | 2.5229 | 2.2747 | 2.0804 | 1.9246 | 1.7973 | 1.6915 | 1.6023 | 1.5261 | 1.4604 | 1.4031 | 1.3528 | 1.3084 | 1.2688 | 1.2333 | 1.2014 | 1.1725 | 1.1462 | 1.1223 | 1.1003 | 1.0802 | 1.0616 | 1.0444 | 1.0285 | 1.0138 | 1 | 0.96753 | 0.94015 | 0.9168 | 0.89667 | 0.87916 | 0.8638 | 0.85024 | 0.83818 | 0.8274 | 0.8177 | 0.80894 | 0.80099 | 0.79375 | 0.54602 | $AN$25 | 40 | 6.5619
M(fn,Po,π/12) | 2.1818e-08 | 0.0012886 | 0.0032957 | 0.0062466 | 0.010166 | 0.015085 | 0.021047 | 0.028102 | 0.036315 | 0.04576 | 0.056527 | 0.068723 | 0.082475 | 0.097932 | 0.11527 | 0.1347 | 0.15648 | 0.18091 | 0.20835 | 0.23924 | 0.27413 | 0.3137 | 0.35879 | 0.41047 | 0.47012 | 0.53954 | 0.62113 | 0.71816 | 0.83522 | 0.97889 | 1.159 | 1.3911 | 1.7006 | 2.133 | 2.778 | 3.838 | 5.8792 | 11.115 | 24.3918 | 21.3813 | 9.8041 | 6.0856 | 4.4643 | 3.5701 | 3.006 | 2.6186 | 2.3365 | 2.1221 | 1.9538 | 1.8182 | 1.7068 | 1.6136 | 1.5346 | 1.4668 | 1.4081 | 1.3566 | 1.3112 | 1.271 | 1.235 | 1.2026 | 1.1734 | 1.1469 | 1.1227 | 1.1006 | 1.0804 | 1.0617 | 1.0445 | 1.0286 | 1.0138 | 1 | 0.96756 | 0.94029 | 0.91707 | 0.89711 | 0.87978 | 0.86463 | 0.85128 | 0.83946 | 0.82891 | 0.81947 | 0.81096 | 0.80328 | 0.79631 | 0.53153 | $AM$25 | 39 | 24.3918
Mreq(Vin_min, Vout,π/2 ) | 1.521 | 1.521 | 1.521 | 1.521 | 1.521 | 1.521 | 1.521 | 1.521 | 1.521 | 1.521 | 1.521 | 1.521 | 1.521 | 1.521 | 1.521 | 1.521 | 1.521 | 1.521 | 1.521 | 1.521 | 1.521 | 1.521 | 1.521 | 1.521 | 1.521 | 1.521 | 1.521 | 1.521 | 1.521 | 1.521 | 1.521 | 1.521 | 1.521 | 1.521 | 1.521 | 1.521 | 1.521 | 1.521 | 1.521 | 1.521 | 1.521 | 1.521 | 1.521 | 1.521 | 1.521 | 1.521 | 1.521 | 1.521 | 1.521 | 1.521 | 1.521 | 1.521 | 1.521 | 1.521 | 1.521 | 1.521 | 1.521 | 1.521 | 1.521 | 1.521 | 1.521 | 1.521 | 1.521 | 1.521 | 1.521 | 1.521 | 1.521 | 1.521 | 1.521 | 1.521 | 1.521 | 1.521 | 1.521 | 1.521 | 1.521 | 1.521 | 1.521 | 1.521 | 1.521 | 1.521 | 1.521 | 1.521 | 1.521
Mreq(Vin_min, Vout,5π/12 ) | 1.5746 | 1.5746 | 1.5746 | 1.5746 | 1.5746 | 1.5746 | 1.5746 | 1.5746 | 1.5746 | 1.5746 | 1.5746 | 1.5746 | 1.5746 | 1.5746 | 1.5746 | 1.5746 | 1.5746 | 1.5746 | 1.5746 | 1.5746 | 1.5746 | 1.5746 | 1.5746 | 1.5746 | 1.5746 | 1.5746 | 1.5746 | 1.5746 | 1.5746 | 1.5746 | 1.5746 | 1.5746 | 1.5746 | 1.5746 | 1.5746 | 1.5746 | 1.5746 | 1.5746 | 1.5746 | 1.5746 | 1.5746 | 1.5746 | 1.5746 | 1.5746 | 1.5746 | 1.5746 | 1.5746 | 1.5746 | 1.5746 | 1.5746 | 1.5746 | 1.5746 | 1.5746 | 1.5746 | 1.5746 | 1.5746 | 1.5746 | 1.5746 | 1.5746 | 1.5746 | 1.5746 | 1.5746 | 1.5746 | 1.5746 | 1.5746 | 1.5746 | 1.5746 | 1.5746 | 1.5746 | 1.5746 | 1.5746 | 1.5746 | 1.5746 | 1.5746 | 1.5746 | 1.5746 | 1.5746 | 1.5746 | 1.5746 | 1.5746 | 1.5746 | 1.5746 | 1.5746
Mreq(Vin_min, Vout,π/3 ) | 1.7563 | 1.7563 | 1.7563 | 1.7563 | 1.7563 | 1.7563 | 1.7563 | 1.7563 | 1.7563 | 1.7563 | 1.7563 | 1.7563 | 1.7563 | 1.7563 | 1.7563 | 1.7563 | 1.7563 | 1.7563 | 1.7563 | 1.7563 | 1.7563 | 1.7563 | 1.7563 | 1.7563 | 1.7563 | 1.7563 | 1.7563 | 1.7563 | 1.7563 | 1.7563 | 1.7563 | 1.7563 | 1.7563 | 1.7563 | 1.7563 | 1.7563 | 1.7563 | 1.7563 | 1.7563 | 1.7563 | 1.7563 | 1.7563 | 1.7563 | 1.7563 | 1.7563 | 1.7563 | 1.7563 | 1.7563 | 1.7563 | 1.7563 | 1.7563 | 1.7563 | 1.7563 | 1.7563 | 1.7563 | 1.7563 | 1.7563 | 1.7563 | 1.7563 | 1.7563 | 1.7563 | 1.7563 | 1.7563 | 1.7563 | 1.7563 | 1.7563 | 1.7563 | 1.7563 | 1.7563 | 1.7563 | 1.7563 | 1.7563 | 1.7563 | 1.7563 | 1.7563 | 1.7563 | 1.7563 | 1.7563 | 1.7563 | 1.7563 | 1.7563 | 1.7563 | 1.7563
Mreq(Vin_min, Vout,π/4 ) | 2.151 | 2.151 | 2.151 | 2.151 | 2.151 | 2.151 | 2.151 | 2.151 | 2.151 | 2.151 | 2.151 | 2.151 | 2.151 | 2.151 | 2.151 | 2.151 | 2.151 | 2.151 | 2.151 | 2.151 | 2.151 | 2.151 | 2.151 | 2.151 | 2.151 | 2.151 | 2.151 | 2.151 | 2.151 | 2.151 | 2.151 | 2.151 | 2.151 | 2.151 | 2.151 | 2.151 | 2.151 | 2.151 | 2.151 | 2.151 | 2.151 | 2.151 | 2.151 | 2.151 | 2.151 | 2.151 | 2.151 | 2.151 | 2.151 | 2.151 | 2.151 | 2.151 | 2.151 | 2.151 | 2.151 | 2.151 | 2.151 | 2.151 | 2.151 | 2.151 | 2.151 | 2.151 | 2.151 | 2.151 | 2.151 | 2.151 | 2.151 | 2.151 | 2.151 | 2.151 | 2.151 | 2.151 | 2.151 | 2.151 | 2.151 | 2.151 | 2.151 | 2.151 | 2.151 | 2.151 | 2.151 | 2.151 | 2.151
Mreq(Vin_min, Vout,π/6 ) | 3.0419 | 3.0419 | 3.0419 | 3.0419 | 3.0419 | 3.0419 | 3.0419 | 3.0419 | 3.0419 | 3.0419 | 3.0419 | 3.0419 | 3.0419 | 3.0419 | 3.0419 | 3.0419 | 3.0419 | 3.0419 | 3.0419 | 3.0419 | 3.0419 | 3.0419 | 3.0419 | 3.0419 | 3.0419 | 3.0419 | 3.0419 | 3.0419 | 3.0419 | 3.0419 | 3.0419 | 3.0419 | 3.0419 | 3.0419 | 3.0419 | 3.0419 | 3.0419 | 3.0419 | 3.0419 | 3.0419 | 3.0419 | 3.0419 | 3.0419 | 3.0419 | 3.0419 | 3.0419 | 3.0419 | 3.0419 | 3.0419 | 3.0419 | 3.0419 | 3.0419 | 3.0419 | 3.0419 | 3.0419 | 3.0419 | 3.0419 | 3.0419 | 3.0419 | 3.0419 | 3.0419 | 3.0419 | 3.0419 | 3.0419 | 3.0419 | 3.0419 | 3.0419 | 3.0419 | 3.0419 | 3.0419 | 3.0419 | 3.0419 | 3.0419 | 3.0419 | 3.0419 | 3.0419 | 3.0419 | 3.0419 | 3.0419 | 3.0419 | 3.0419 | 3.0419 | 3.0419
Mreq(Vin_min, Vout,π/12 ) | 5.8765 | 5.8765 | 5.8765 | 5.8765 | 5.8765 | 5.8765 | 5.8765 | 5.8765 | 5.8765 | 5.8765 | 5.8765 | 5.8765 | 5.8765 | 5.8765 | 5.8765 | 5.8765 | 5.8765 | 5.8765 | 5.8765 | 5.8765 | 5.8765 | 5.8765 | 5.8765 | 5.8765 | 5.8765 | 5.8765 | 5.8765 | 5.8765 | 5.8765 | 5.8765 | 5.8765 | 5.8765 | 5.8765 | 5.8765 | 5.8765 | 5.8765 | 5.8765 | 5.8765 | 5.8765 | 5.8765 | 5.8765 | 5.8765 | 5.8765 | 5.8765 | 5.8765 | 5.8765 | 5.8765 | 5.8765 | 5.8765 | 5.8765 | 5.8765 | 5.8765 | 5.8765 | 5.8765 | 5.8765 | 5.8765 | 5.8765 | 5.8765 | 5.8765 | 5.8765 | 5.8765 | 5.8765 | 5.8765 | 5.8765 | 5.8765 | 5.8765 | 5.8765 | 5.8765 | 5.8765 | 5.8765 | 5.8765 | 5.8765 | 5.8765 | 5.8765 | 5.8765 | 5.8765 | 5.8765 | 5.8765 | 5.8765 | 5.8765 | 5.8765 | 5.8765 | 5.8765
fn where M(fn,Po,π/2)=Mreq(Vin_min, Vout,π/2 ) |  | 0 | 0 | 0 | 0 | 0 | 0 | 0 | 0 | 0 | 0 | 0 | 0 | 0 | 0 | 0 | 0 | 0 | 0 | 0 | 0 | 0 | 0 | 0 | 0 | 0 | 0 | 0 | 0 | 0 | 0 | 0 | 0 | 0 | 0 | 0 | 0 | 0 | 0 | 0 | 0 | 0 | 0 | 0 | 0 | 0 | 0 | 0 | 0 | 0 | 0.71493 | 0 | 0 | 0 | 0 | 0 | 0 | 0 | 0 | 0 | 0 | 0 | 0 | 0 | 0 | 0 | 0 | 0 | 0 | 0 | 0 | 0 | 0 | 0 | 0 | 0 | 0 | 0 | 0 | 0 | 0 | 0 | 0 | 0.71493
fn where M(fn,Po,5π/12)=Mreq(Vin_min, Vout,5π/12 ) |  | 0 | 0 | 0 | 0 | 0 | 0 | 0 | 0 | 0 | 0 | 0 | 0 | 0 | 0 | 0 | 0 | 0 | 0 | 0 | 0 | 0 | 0 | 0 | 0 | 0 | 0 | 0 | 0 | 0 | 0 | 0 | 0 | 0 | 0 | 0 | 0 | 0 | 0 | 0 | 0 | 0 | 0 | 0 | 0 | 0 | 0 | 0 | 0 | 0.7077 | 0 | 0 | 0 | 0 | 0 | 0 | 0 | 0 | 0 | 0 | 0 | 0 | 0 | 0 | 0 | 0 | 0 | 0 | 0 | 0 | 0 | 0 | 0 | 0 | 0 | 0 | 0 | 0 | 0 | 0 | 0 | 0 | 0 | 0.7077
fn where M(fn,Po,π/3)=Mreq(Vin_min, Vout,π/3 ) |  | 0 | 0 | 0 | 0 | 0 | 0 | 0 | 0 | 0 | 0 | 0 | 0 | 0 | 0 | 0 | 0 | 0 | 0 | 0 | 0 | 0 | 0 | 0 | 0 | 0 | 0 | 0 | 0 | 0 | 0 | 0 | 0 | 0 | 0 | 0 | 0 | 0 | 0 | 0 | 0 | 0 | 0 | 0 | 0 | 0 | 0 | 0 | 0.68893 | 0 | 0 | 0 | 0 | 0 | 0 | 0 | 0 | 0 | 0 | 0 | 0 | 0 | 0 | 0 | 0 | 0 | 0 | 0 | 0 | 0 | 0 | 0 | 0 | 0 | 0 | 0 | 0 | 0 | 0 | 0 | 0 | 0 | 0 | 0.68893
fn where M(fn,Po,π/4)=Mreq(Vin_min, Vout,π/4 ) |  | 0 | 0 | 0 | 0 | 0 | 0 | 0 | 0 | 0 | 0 | 0 | 0 | 0 | 0 | 0 | 0 | 0 | 0 | 0 | 0 | 0 | 0 | 0 | 0 | 0 | 0 | 0 | 0 | 0 | 0 | 0 | 0 | 0 | 0 | 0 | 0 | 0 | 0 | 0 | 0 | 0 | 0 | 0 | 0 | 0 | 0.66266 | 0 | 0 | 0 | 0 | 0 | 0 | 0 | 0 | 0 | 0 | 0 | 0 | 0 | 0 | 0 | 0 | 0 | 0 | 0 | 0 | 0 | 0 | 0 | 0 | 0 | 0 | 0 | 0 | 0 | 0 | 0 | 0 | 0 | 0 | 0 | 0 | 0.66266
fn where M(fn,Po,π/6)=Mreq(Vin_min, Vout,π/6 ) |  | 0 | 0 | 0 | 0 | 0 | 0 | 0 | 0 | 0 | 0 | 0 | 0 | 0 | 0 | 0 | 0 | 0 | 0 | 0 | 0 | 0 | 0 | 0 | 0 | 0 | 0 | 0 | 0 | 0 | 0 | 0 | 0 | 0 | 0 | 0 | 0 | 0 | 0 | 0 | 0 | 0 | 0 | 0 | 0.63132 | 0 | 0 | 0 | 0 | 0 | 0 | 0 | 0 | 0 | 0 | 0 | 0 | 0 | 0 | 0 | 0 | 0 | 0 | 0 | 0 | 0 | 0 | 0 | 0 | 0 | 0 | 0 | 0 | 0 | 0 | 0 | 0 | 0 | 0 | 0 | 0 | 0 | 0 | 0.63132
fn where M(fn,Po,π/12)=Mreq(Vin_min, Vout,π/12 ) |  | 0 | 0 | 0 | 0 | 0 | 0 | 0 | 0 | 0 | 0 | 0 | 0 | 0 | 0 | 0 | 0 | 0 | 0 | 0 | 0 | 0 | 0 | 0 | 0 | 0 | 0 | 0 | 0 | 0 | 0 | 0 | 0 | 0 | 0 | 0 | 0 | 0 | 0 | 0 | 0 | 0 | 0.59607 | 0 | 0 | 0 | 0 | 0 | 0 | 0 | 0 | 0 | 0 | 0 | 0 | 0 | 0 | 0 | 0 | 0 | 0 | 0 | 0 | 0 | 0 | 0 | 0 | 0 | 0 | 0 | 0 | 0 | 0 | 0 | 0 | 0 | 0 | 0 | 0 | 0 | 0 | 0 | 0 | 0.59607
Mreq(Vin_max, Vout,π/2 ) | 0.99808 | 0.99808 | 0.99808 | 0.99808 | 0.99808 | 0.99808 | 0.99808 | 0.99808 | 0.99808 | 0.99808 | 0.99808 | 0.99808 | 0.99808 | 0.99808 | 0.99808 | 0.99808 | 0.99808 | 0.99808 | 0.99808 | 0.99808 | 0.99808 | 0.99808 | 0.99808 | 0.99808 | 0.99808 | 0.99808 | 0.99808 | 0.99808 | 0.99808 | 0.99808 | 0.99808 | 0.99808 | 0.99808 | 0.99808 | 0.99808 | 0.99808 | 0.99808 | 0.99808 | 0.99808 | 0.99808 | 0.99808 | 0.99808 | 0.99808 | 0.99808 | 0.99808 | 0.99808 | 0.99808 | 0.99808 | 0.99808 | 0.99808 | 0.99808 | 0.99808 | 0.99808 | 0.99808 | 0.99808 | 0.99808 | 0.99808 | 0.99808 | 0.99808 | 0.99808 | 0.99808 | 0.99808 | 0.99808 | 0.99808 | 0.99808 | 0.99808 | 0.99808 | 0.99808 | 0.99808 | 0.99808 | 0.99808 | 0.99808 | 0.99808 | 0.99808 | 0.99808 | 0.99808 | 0.99808 | 0.99808 | 0.99808 | 0.99808 | 0.99808 | 0.99808 | 0.99808
Mreq(Vin_max, Vout,5π/12 ) | 1.0333 | 1.0333 | 1.0333 | 1.0333 | 1.0333 | 1.0333 | 1.0333 | 1.0333 | 1.0333 | 1.0333 | 1.0333 | 1.0333 | 1.0333 | 1.0333 | 1.0333 | 1.0333 | 1.0333 | 1.0333 | 1.0333 | 1.0333 | 1.0333 | 1.0333 | 1.0333 | 1.0333 | 1.0333 | 1.0333 | 1.0333 | 1.0333 | 1.0333 | 1.0333 | 1.0333 | 1.0333 | 1.0333 | 1.0333 | 1.0333 | 1.0333 | 1.0333 | 1.0333 | 1.0333 | 1.0333 | 1.0333 | 1.0333 | 1.0333 | 1.0333 | 1.0333 | 1.0333 | 1.0333 | 1.0333 | 1.0333 | 1.0333 | 1.0333 | 1.0333 | 1.0333 | 1.0333 | 1.0333 | 1.0333 | 1.0333 | 1.0333 | 1.0333 | 1.0333 | 1.0333 | 1.0333 | 1.0333 | 1.0333 | 1.0333 | 1.0333 | 1.0333 | 1.0333 | 1.0333 | 1.0333 | 1.0333 | 1.0333 | 1.0333 | 1.0333 | 1.0333 | 1.0333 | 1.0333 | 1.0333 | 1.0333 | 1.0333 | 1.0333 | 1.0333 | 1.0333
Mreq(Vin_max, Vout,π/3 ) | 1.1525 | 1.1525 | 1.1525 | 1.1525 | 1.1525 | 1.1525 | 1.1525 | 1.1525 | 1.1525 | 1.1525 | 1.1525 | 1.1525 | 1.1525 | 1.1525 | 1.1525 | 1.1525 | 1.1525 | 1.1525 | 1.1525 | 1.1525 | 1.1525 | 1.1525 | 1.1525 | 1.1525 | 1.1525 | 1.1525 | 1.1525 | 1.1525 | 1.1525 | 1.1525 | 1.1525 | 1.1525 | 1.1525 | 1.1525 | 1.1525 | 1.1525 | 1.1525 | 1.1525 | 1.1525 | 1.1525 | 1.1525 | 1.1525 | 1.1525 | 1.1525 | 1.1525 | 1.1525 | 1.1525 | 1.1525 | 1.1525 | 1.1525 | 1.1525 | 1.1525 | 1.1525 | 1.1525 | 1.1525 | 1.1525 | 1.1525 | 1.1525 | 1.1525 | 1.1525 | 1.1525 | 1.1525 | 1.1525 | 1.1525 | 1.1525 | 1.1525 | 1.1525 | 1.1525 | 1.1525 | 1.1525 | 1.1525 | 1.1525 | 1.1525 | 1.1525 | 1.1525 | 1.1525 | 1.1525 | 1.1525 | 1.1525 | 1.1525 | 1.1525 | 1.1525 | 1.1525
Mreq(Vin_max, Vout,π/4 ) | 1.4115 | 1.4115 | 1.4115 | 1.4115 | 1.4115 | 1.4115 | 1.4115 | 1.4115 | 1.4115 | 1.4115 | 1.4115 | 1.4115 | 1.4115 | 1.4115 | 1.4115 | 1.4115 | 1.4115 | 1.4115 | 1.4115 | 1.4115 | 1.4115 | 1.4115 | 1.4115 | 1.4115 | 1.4115 | 1.4115 | 1.4115 | 1.4115 | 1.4115 | 1.4115 | 1.4115 | 1.4115 | 1.4115 | 1.4115 | 1.4115 | 1.4115 | 1.4115 | 1.4115 | 1.4115 | 1.4115 | 1.4115 | 1.4115 | 1.4115 | 1.4115 | 1.4115 | 1.4115 | 1.4115 | 1.4115 | 1.4115 | 1.4115 | 1.4115 | 1.4115 | 1.4115 | 1.4115 | 1.4115 | 1.4115 | 1.4115 | 1.4115 | 1.4115 | 1.4115 | 1.4115 | 1.4115 | 1.4115 | 1.4115 | 1.4115 | 1.4115 | 1.4115 | 1.4115 | 1.4115 | 1.4115 | 1.4115 | 1.4115 | 1.4115 | 1.4115 | 1.4115 | 1.4115 | 1.4115 | 1.4115 | 1.4115 | 1.4115 | 1.4115 | 1.4115 | 1.4115
Mreq(Vin_max, Vout,π/6 ) | 1.9962 | 1.9962 | 1.9962 | 1.9962 | 1.9962 | 1.9962 | 1.9962 | 1.9962 | 1.9962 | 1.9962 | 1.9962 | 1.9962 | 1.9962 | 1.9962 | 1.9962 | 1.9962 | 1.9962 | 1.9962 | 1.9962 | 1.9962 | 1.9962 | 1.9962 | 1.9962 | 1.9962 | 1.9962 | 1.9962 | 1.9962 | 1.9962 | 1.9962 | 1.9962 | 1.9962 | 1.9962 | 1.9962 | 1.9962 | 1.9962 | 1.9962 | 1.9962 | 1.9962 | 1.9962 | 1.9962 | 1.9962 | 1.9962 | 1.9962 | 1.9962 | 1.9962 | 1.9962 | 1.9962 | 1.9962 | 1.9962 | 1.9962 | 1.9962 | 1.9962 | 1.9962 | 1.9962 | 1.9962 | 1.9962 | 1.9962 | 1.9962 | 1.9962 | 1.9962 | 1.9962 | 1.9962 | 1.9962 | 1.9962 | 1.9962 | 1.9962 | 1.9962 | 1.9962 | 1.9962 | 1.9962 | 1.9962 | 1.9962 | 1.9962 | 1.9962 | 1.9962 | 1.9962 | 1.9962 | 1.9962 | 1.9962 | 1.9962 | 1.9962 | 1.9962 | 1.9962
Mreq(Vin_max, Vout,π/12 ) | 3.8563 | 3.8563 | 3.8563 | 3.8563 | 3.8563 | 3.8563 | 3.8563 | 3.8563 | 3.8563 | 3.8563 | 3.8563 | 3.8563 | 3.8563 | 3.8563 | 3.8563 | 3.8563 | 3.8563 | 3.8563 | 3.8563 | 3.8563 | 3.8563 | 3.8563 | 3.8563 | 3.8563 | 3.8563 | 3.8563 | 3.8563 | 3.8563 | 3.8563 | 3.8563 | 3.8563 | 3.8563 | 3.8563 | 3.8563 | 3.8563 | 3.8563 | 3.8563 | 3.8563 | 3.8563 | 3.8563 | 3.8563 | 3.8563 | 3.8563 | 3.8563 | 3.8563 | 3.8563 | 3.8563 | 3.8563 | 3.8563 | 3.8563 | 3.8563 | 3.8563 | 3.8563 | 3.8563 | 3.8563 | 3.8563 | 3.8563 | 3.8563 | 3.8563 | 3.8563 | 3.8563 | 3.8563 | 3.8563 | 3.8563 | 3.8563 | 3.8563 | 3.8563 | 3.8563 | 3.8563 | 3.8563 | 3.8563 | 3.8563 | 3.8563 | 3.8563 | 3.8563 | 3.8563 | 3.8563 | 3.8563 | 3.8563 | 3.8563 | 3.8563 | 3.8563 | 3.8563
fn where M(fn,Po,π/2)=Mreq(Vin_max, Vout,π/2 ) |  | 0 | 0 | 0 | 0 | 0 | 0 | 0 | 0 | 0 | 0 | 0 | 0 | 0 | 0 | 0 | 0 | 0 | 0 | 0 | 0 | 0 | 0 | 0 | 0 | 0 | 0 | 0 | 0 | 0 | 0 | 0 | 0 | 0 | 0 | 0 | 0 | 0 | 0 | 0 | 0 | 0 | 0 | 0 | 0 | 0 | 0 | 0 | 0 | 0 | 0 | 0 | 0 | 0 | 0 | 0 | 0 | 0 | 0 | 0 | 0 | 0 | 0 | 0 | 0 | 0 | 0 | 0 | 0 | 0 | 1.0022 | 0 | 0 | 0 | 0 | 0 | 0 | 0 | 0 | 0 | 0 | 0 | 0 | 1.0022
fn where M(fn,Po,5π/12)=Mreq(Vin_max, Vout,5π/12 ) |  | 0 | 0 | 0 | 0 | 0 | 0 | 0 | 0 | 0 | 0 | 0 | 0 | 0 | 0 | 0 | 0 | 0 | 0 | 0 | 0 | 0 | 0 | 0 | 0 | 0 | 0 | 0 | 0 | 0 | 0 | 0 | 0 | 0 | 0 | 0 | 0 | 0 | 0 | 0 | 0 | 0 | 0 | 0 | 0 | 0 | 0 | 0 | 0 | 0 | 0 | 0 | 0 | 0 | 0 | 0 | 0 | 0 | 0 | 0 | 0 | 0 | 0 | 0 | 0 | 0 | 0 | 0.96618 | 0 | 0 | 0 | 0 | 0 | 0 | 0 | 0 | 0 | 0 | 0 | 0 | 0 | 0 | 0 | 0.96618
fn where M(fn,Po,π/3)=Mreq(Vin_max, Vout,π/3 ) |  | 0 | 0 | 0 | 0 | 0 | 0 | 0 | 0 | 0 | 0 | 0 | 0 | 0 | 0 | 0 | 0 | 0 | 0 | 0 | 0 | 0 | 0 | 0 | 0 | 0 | 0 | 0 | 0 | 0 | 0 | 0 | 0 | 0 | 0 | 0 | 0 | 0 | 0 | 0 | 0 | 0 | 0 | 0 | 0 | 0 | 0 | 0 | 0 | 0 | 0 | 0 | 0 | 0 | 0 | 0 | 0 | 0 | 0 | 0 | 0 | 0.87686 | 0 | 0 | 0 | 0 | 0 | 0 | 0 | 0 | 0 | 0 | 0 | 0 | 0 | 0 | 0 | 0 | 0 | 0 | 0 | 0 | 0 | 0.87686
fn where M(fn,Po,π/4)=Mreq(Vin_max, Vout,π/4 ) |  | 0 | 0 | 0 | 0 | 0 | 0 | 0 | 0 | 0 | 0 | 0 | 0 | 0 | 0 | 0 | 0 | 0 | 0 | 0 | 0 | 0 | 0 | 0 | 0 | 0 | 0 | 0 | 0 | 0 | 0 | 0 | 0 | 0 | 0 | 0 | 0 | 0 | 0 | 0 | 0 | 0 | 0 | 0 | 0 | 0 | 0 | 0 | 0 | 0 | 0 | 0 | 0 | 0 | 0.77598 | 0 | 0 | 0 | 0 | 0 | 0 | 0 | 0 | 0 | 0 | 0 | 0 | 0 | 0 | 0 | 0 | 0 | 0 | 0 | 0 | 0 | 0 | 0 | 0 | 0 | 0 | 0 | 0 | 0.77598
fn where M(fn,Po,π/6)=Mreq(Vin_max, Vout,π/6 ) |  | 0 | 0 | 0 | 0 | 0 | 0 | 0 | 0 | 0 | 0 | 0 | 0 | 0 | 0 | 0 | 0 | 0 | 0 | 0 | 0 | 0 | 0 | 0 | 0 | 0 | 0 | 0 | 0 | 0 | 0 | 0 | 0 | 0 | 0 | 0 | 0 | 0 | 0 | 0 | 0 | 0 | 0 | 0 | 0 | 0 | 0 | 0 | 0.689 | 0 | 0 | 0 | 0 | 0 | 0 | 0 | 0 | 0 | 0 | 0 | 0 | 0 | 0 | 0 | 0 | 0 | 0 | 0 | 0 | 0 | 0 | 0 | 0 | 0 | 0 | 0 | 0 | 0 | 0 | 0 | 0 | 0 | 0 | 0.689
fn where M(fn,Po,π/12)=Mreq(Vin_max, Vout,π/12 ) |  | 0 | 0 | 0 | 0 | 0 | 0 | 0 | 0 | 0 | 0 | 0 | 0 | 0 | 0 | 0 | 0 | 0 | 0 | 0 | 0 | 0 | 0 | 0 | 0 | 0 | 0 | 0 | 0 | 0 | 0 | 0 | 0 | 0 | 0 | 0 | 0 | 0 | 0 | 0 | 0 | 0 | 0 | 0.61855 | 0 | 0 | 0 | 0 | 0 | 0 | 0 | 0 | 0 | 0 | 0 | 0 | 0 | 0 | 0 | 0 | 0 | 0 | 0 | 0 | 0 | 0 | 0 | 0 | 0 | 0 | 0 | 0 | 0 | 0 | 0 | 0 | 0 | 0 | 0 | 0 | 0 | 0 | 0 | 0.61855
Mreq(Vin_nom, Vout,π/2 ) | 1.1711 | 1.1711 | 1.1711 | 1.1711 | 1.1711 | 1.1711 | 1.1711 | 1.1711 | 1.1711 | 1.1711 | 1.1711 | 1.1711 | 1.1711 | 1.1711 | 1.1711 | 1.1711 | 1.1711 | 1.1711 | 1.1711 | 1.1711 | 1.1711 | 1.1711 | 1.1711 | 1.1711 | 1.1711 | 1.1711 | 1.1711 | 1.1711 | 1.1711 | 1.1711 | 1.1711 | 1.1711 | 1.1711 | 1.1711 | 1.1711 | 1.1711 | 1.1711 | 1.1711 | 1.1711 | 1.1711 | 1.1711 | 1.1711 | 1.1711 | 1.1711 | 1.1711 | 1.1711 | 1.1711 | 1.1711 | 1.1711 | 1.1711 | 1.1711 | 1.1711 | 1.1711 | 1.1711 | 1.1711 | 1.1711 | 1.1711 | 1.1711 | 1.1711 | 1.1711 | 1.1711 | 1.1711 | 1.1711 | 1.1711 | 1.1711 | 1.1711 | 1.1711 | 1.1711 | 1.1711 | 1.1711 | 1.1711 | 1.1711 | 1.1711 | 1.1711 | 1.1711 | 1.1711 | 1.1711 | 1.1711 | 1.1711 | 1.1711 | 1.1711 | 1.1711 | 1.1711
Mreq(Vin_nom, Vout,5π/12 ) | 1.2124 | 1.2124 | 1.2124 | 1.2124 | 1.2124 | 1.2124 | 1.2124 | 1.2124 | 1.2124 | 1.2124 | 1.2124 | 1.2124 | 1.2124 | 1.2124 | 1.2124 | 1.2124 | 1.2124 | 1.2124 | 1.2124 | 1.2124 | 1.2124 | 1.2124 | 1.2124 | 1.2124 | 1.2124 | 1.2124 | 1.2124 | 1.2124 | 1.2124 | 1.2124 | 1.2124 | 1.2124 | 1.2124 | 1.2124 | 1.2124 | 1.2124 | 1.2124 | 1.2124 | 1.2124 | 1.2124 | 1.2124 | 1.2124 | 1.2124 | 1.2124 | 1.2124 | 1.2124 | 1.2124 | 1.2124 | 1.2124 | 1.2124 | 1.2124 | 1.2124 | 1.2124 | 1.2124 | 1.2124 | 1.2124 | 1.2124 | 1.2124 | 1.2124 | 1.2124 | 1.2124 | 1.2124 | 1.2124 | 1.2124 | 1.2124 | 1.2124 | 1.2124 | 1.2124 | 1.2124 | 1.2124 | 1.2124 | 1.2124 | 1.2124 | 1.2124 | 1.2124 | 1.2124 | 1.2124 | 1.2124 | 1.2124 | 1.2124 | 1.2124 | 1.2124 | 1.2124
Mreq(Vin_nom, Vout,π/3 ) | 1.3522 | 1.3522 | 1.3522 | 1.3522 | 1.3522 | 1.3522 | 1.3522 | 1.3522 | 1.3522 | 1.3522 | 1.3522 | 1.3522 | 1.3522 | 1.3522 | 1.3522 | 1.3522 | 1.3522 | 1.3522 | 1.3522 | 1.3522 | 1.3522 | 1.3522 | 1.3522 | 1.3522 | 1.3522 | 1.3522 | 1.3522 | 1.3522 | 1.3522 | 1.3522 | 1.3522 | 1.3522 | 1.3522 | 1.3522 | 1.3522 | 1.3522 | 1.3522 | 1.3522 | 1.3522 | 1.3522 | 1.3522 | 1.3522 | 1.3522 | 1.3522 | 1.3522 | 1.3522 | 1.3522 | 1.3522 | 1.3522 | 1.3522 | 1.3522 | 1.3522 | 1.3522 | 1.3522 | 1.3522 | 1.3522 | 1.3522 | 1.3522 | 1.3522 | 1.3522 | 1.3522 | 1.3522 | 1.3522 | 1.3522 | 1.3522 | 1.3522 | 1.3522 | 1.3522 | 1.3522 | 1.3522 | 1.3522 | 1.3522 | 1.3522 | 1.3522 | 1.3522 | 1.3522 | 1.3522 | 1.3522 | 1.3522 | 1.3522 | 1.3522 | 1.3522 | 1.3522
Mreq(Vin_nom, Vout,π/4 ) | 1.6562 | 1.6562 | 1.6562 | 1.6562 | 1.6562 | 1.6562 | 1.6562 | 1.6562 | 1.6562 | 1.6562 | 1.6562 | 1.6562 | 1.6562 | 1.6562 | 1.6562 | 1.6562 | 1.6562 | 1.6562 | 1.6562 | 1.6562 | 1.6562 | 1.6562 | 1.6562 | 1.6562 | 1.6562 | 1.6562 | 1.6562 | 1.6562 | 1.6562 | 1.6562 | 1.6562 | 1.6562 | 1.6562 | 1.6562 | 1.6562 | 1.6562 | 1.6562 | 1.6562 | 1.6562 | 1.6562 | 1.6562 | 1.6562 | 1.6562 | 1.6562 | 1.6562 | 1.6562 | 1.6562 | 1.6562 | 1.6562 | 1.6562 | 1.6562 | 1.6562 | 1.6562 | 1.6562 | 1.6562 | 1.6562 | 1.6562 | 1.6562 | 1.6562 | 1.6562 | 1.6562 | 1.6562 | 1.6562 | 1.6562 | 1.6562 | 1.6562 | 1.6562 | 1.6562 | 1.6562 | 1.6562 | 1.6562 | 1.6562 | 1.6562 | 1.6562 | 1.6562 | 1.6562 | 1.6562 | 1.6562 | 1.6562 | 1.6562 | 1.6562 | 1.6562 | 1.6562
Mreq(Vin_nom, Vout,π/6 ) | 2.3422 | 2.3422 | 2.3422 | 2.3422 | 2.3422 | 2.3422 | 2.3422 | 2.3422 | 2.3422 | 2.3422 | 2.3422 | 2.3422 | 2.3422 | 2.3422 | 2.3422 | 2.3422 | 2.3422 | 2.3422 | 2.3422 | 2.3422 | 2.3422 | 2.3422 | 2.3422 | 2.3422 | 2.3422 | 2.3422 | 2.3422 | 2.3422 | 2.3422 | 2.3422 | 2.3422 | 2.3422 | 2.3422 | 2.3422 | 2.3422 | 2.3422 | 2.3422 | 2.3422 | 2.3422 | 2.3422 | 2.3422 | 2.3422 | 2.3422 | 2.3422 | 2.3422 | 2.3422 | 2.3422 | 2.3422 | 2.3422 | 2.3422 | 2.3422 | 2.3422 | 2.3422 | 2.3422 | 2.3422 | 2.3422 | 2.3422 | 2.3422 | 2.3422 | 2.3422 | 2.3422 | 2.3422 | 2.3422 | 2.3422 | 2.3422 | 2.3422 | 2.3422 | 2.3422 | 2.3422 | 2.3422 | 2.3422 | 2.3422 | 2.3422 | 2.3422 | 2.3422 | 2.3422 | 2.3422 | 2.3422 | 2.3422 | 2.3422 | 2.3422 | 2.3422 | 2.3422
Mreq(Vin_nom, Vout,π/12 ) | 4.5247 | 4.5247 | 4.5247 | 4.5247 | 4.5247 | 4.5247 | 4.5247 | 4.5247 | 4.5247 | 4.5247 | 4.5247 | 4.5247 | 4.5247 | 4.5247 | 4.5247 | 4.5247 | 4.5247 | 4.5247 | 4.5247 | 4.5247 | 4.5247 | 4.5247 | 4.5247 | 4.5247 | 4.5247 | 4.5247 | 4.5247 | 4.5247 | 4.5247 | 4.5247 | 4.5247 | 4.5247 | 4.5247 | 4.5247 | 4.5247 | 4.5247 | 4.5247 | 4.5247 | 4.5247 | 4.5247 | 4.5247 | 4.5247 | 4.5247 | 4.5247 | 4.5247 | 4.5247 | 4.5247 | 4.5247 | 4.5247 | 4.5247 | 4.5247 | 4.5247 | 4.5247 | 4.5247 | 4.5247 | 4.5247 | 4.5247 | 4.5247 | 4.5247 | 4.5247 | 4.5247 | 4.5247 | 4.5247 | 4.5247 | 4.5247 | 4.5247 | 4.5247 | 4.5247 | 4.5247 | 4.5247 | 4.5247 | 4.5247 | 4.5247 | 4.5247 | 4.5247 | 4.5247 | 4.5247 | 4.5247 | 4.5247 | 4.5247 | 4.5247 | 4.5247 | 4.5247
fn where M(fn,Po,π/2)=Mreq(Vin_nom, Vout,π/2 ) |  | 0 | 0 | 0 | 0 | 0 | 0 | 0 | 0 | 0 | 0 | 0 | 0 | 0 | 0 | 0 | 0 | 0 | 0 | 0 | 0 | 0 | 0 | 0 | 0 | 0 | 0 | 0 | 0 | 0 | 0 | 0 | 0 | 0 | 0 | 0 | 0 | 0 | 0 | 0 | 0 | 0 | 0 | 0 | 0 | 0 | 0 | 0 | 0 | 0 | 0 | 0 | 0 | 0 | 0 | 0 | 0 | 0 | 0 | 0 | 0.86155 | 0 | 0 | 0 | 0 | 0 | 0 | 0 | 0 | 0 | 0 | 0 | 0 | 0 | 0 | 0 | 0 | 0 | 0 | 0 | 0 | 0 | 0 | 0.86155
fn where M(fn,Po,5π/12)=Mreq(Vin_nom, Vout,5π/12 ) |  | 0 | 0 | 0 | 0 | 0 | 0 | 0 | 0 | 0 | 0 | 0 | 0 | 0 | 0 | 0 | 0 | 0 | 0 | 0 | 0 | 0 | 0 | 0 | 0 | 0 | 0 | 0 | 0 | 0 | 0 | 0 | 0 | 0 | 0 | 0 | 0 | 0 | 0 | 0 | 0 | 0 | 0 | 0 | 0 | 0 | 0 | 0 | 0 | 0 | 0 | 0 | 0 | 0 | 0 | 0 | 0 | 0 | 0.83978 | 0 | 0 | 0 | 0 | 0 | 0 | 0 | 0 | 0 | 0 | 0 | 0 | 0 | 0 | 0 | 0 | 0 | 0 | 0 | 0 | 0 | 0 | 0 | 0 | 0.83978
fn where M(fn,Po,π/3)=Mreq(Vin_nom, Vout,π/3 ) |  | 0 | 0 | 0 | 0 | 0 | 0 | 0 | 0 | 0 | 0 | 0 | 0 | 0 | 0 | 0 | 0 | 0 | 0 | 0 | 0 | 0 | 0 | 0 | 0 | 0 | 0 | 0 | 0 | 0 | 0 | 0 | 0 | 0 | 0 | 0 | 0 | 0 | 0 | 0 | 0 | 0 | 0 | 0 | 0 | 0 | 0 | 0 | 0 | 0 | 0 | 0 | 0 | 0 | 0 | 0.78626 | 0 | 0 | 0 | 0 | 0 | 0 | 0 | 0 | 0 | 0 | 0 | 0 | 0 | 0 | 0 | 0 | 0 | 0 | 0 | 0 | 0 | 0 | 0 | 0 | 0 | 0 | 0 | 0.78626
fn where M(fn,Po,π/4)=Mreq(Vin_nom, Vout,π/4 ) |  | 0 | 0 | 0 | 0 | 0 | 0 | 0 | 0 | 0 | 0 | 0 | 0 | 0 | 0 | 0 | 0 | 0 | 0 | 0 | 0 | 0 | 0 | 0 | 0 | 0 | 0 | 0 | 0 | 0 | 0 | 0 | 0 | 0 | 0 | 0 | 0 | 0 | 0 | 0 | 0 | 0 | 0 | 0 | 0 | 0 | 0 | 0 | 0 | 0 | 0.7228 | 0 | 0 | 0 | 0 | 0 | 0 | 0 | 0 | 0 | 0 | 0 | 0 | 0 | 0 | 0 | 0 | 0 | 0 | 0 | 0 | 0 | 0 | 0 | 0 | 0 | 0 | 0 | 0 | 0 | 0 | 0 | 0 | 0.7228
fn where M(fn,Po,π/6)=Mreq(Vin_nom, Vout,π/6 ) |  | 0 | 0 | 0 | 0 | 0 | 0 | 0 | 0 | 0 | 0 | 0 | 0 | 0 | 0 | 0 | 0 | 0 | 0 | 0 | 0 | 0 | 0 | 0 | 0 | 0 | 0 | 0 | 0 | 0 | 0 | 0 | 0 | 0 | 0 | 0 | 0 | 0 | 0 | 0 | 0 | 0 | 0 | 0 | 0 | 0 | 0.66273 | 0 | 0 | 0 | 0 | 0 | 0 | 0 | 0 | 0 | 0 | 0 | 0 | 0 | 0 | 0 | 0 | 0 | 0 | 0 | 0 | 0 | 0 | 0 | 0 | 0 | 0 | 0 | 0 | 0 | 0 | 0 | 0 | 0 | 0 | 0 | 0 | 0.66273
fn where M(fn,Po,π/12)=Mreq(Vin_nom, Vout,π/12 ) |  | 0 | 0 | 0 | 0 | 0 | 0 | 0 | 0 | 0 | 0 | 0 | 0 | 0 | 0 | 0 | 0 | 0 | 0 | 0 | 0 | 0 | 0 | 0 | 0 | 0 | 0 | 0 | 0 | 0 | 0 | 0 | 0 | 0 | 0 | 0 | 0 | 0 | 0 | 0 | 0 | 0 | 0.60816 | 0 | 0 | 0 | 0 | 0 | 0 | 0 | 0 | 0 | 0 | 0 | 0 | 0 | 0 | 0 | 0 | 0 | 0 | 0 | 0 | 0 | 0 | 0 | 0 | 0 | 0 | 0 | 0 | 0 | 0 | 0 | 0 | 0 | 0 | 0 | 0 | 0 | 0 | 0 | 0 | 0.60816
Q(100% Po,π/2 ) | 0.50015 | 0.50015 | 0.50015 | 0.50015 | 0.50015 | 0.50015 | 0.50015 | 0.50015 | 0.50015 | 0.50015 | 0.50015 | 0.50015 | 0.50015 | 0.50015 | 0.50015 | 0.50015 | 0.50015 | 0.50015 | 0.50015 | 0.50015 | 0.50015 | 0.50015 | 0.50015 | 0.50015 | 0.50015 | 0.50015 | 0.50015 | 0.50015 | 0.50015 | 0.50015 | 0.50015 | 0.50015 | 0.50015 | 0.50015 | 0.50015 | 0.50015 | 0.50015 | 0.50015 | 0.50015 | 0.50015 | 0.50015 | 0.50015 | 0.50015 | 0.50015 | 0.50015 | 0.50015 | 0.50015 | 0.50015 | 0.50015 | 0.50015 | 0.50015 | 0.50015 | 0.50015 | 0.50015 | 0.50015 | 0.50015 | 0.50015 | 0.50015 | 0.50015 | 0.50015 | 0.50015 | 0.50015 | 0.50015 | 0.50015 | 0.50015 | 0.50015 | 0.50015 | 0.50015 | 0.50015 | 0.50015 | 0.50015 | 0.50015 | 0.50015 | 0.50015 | 0.50015 | 0.50015 | 0.50015 | 0.50015 | 0.50015 | 0.50015 | 0.50015 | 0.50015 | 0.50015
Q(75% Po,π/2 ) | 0.37511 | 0.37511 | 0.37511 | 0.37511 | 0.37511 | 0.37511 | 0.37511 | 0.37511 | 0.37511 | 0.37511 | 0.37511 | 0.37511 | 0.37511 | 0.37511 | 0.37511 | 0.37511 | 0.37511 | 0.37511 | 0.37511 | 0.37511 | 0.37511 | 0.37511 | 0.37511 | 0.37511 | 0.37511 | 0.37511 | 0.37511 | 0.37511 | 0.37511 | 0.37511 | 0.37511 | 0.37511 | 0.37511 | 0.37511 | 0.37511 | 0.37511 | 0.37511 | 0.37511 | 0.37511 | 0.37511 | 0.37511 | 0.37511 | 0.37511 | 0.37511 | 0.37511 | 0.37511 | 0.37511 | 0.37511 | 0.37511 | 0.37511 | 0.37511 | 0.37511 | 0.37511 | 0.37511 | 0.37511 | 0.37511 | 0.37511 | 0.37511 | 0.37511 | 0.37511 | 0.37511 | 0.37511 | 0.37511 | 0.37511 | 0.37511 | 0.37511 | 0.37511 | 0.37511 | 0.37511 | 0.37511 | 0.37511 | 0.37511 | 0.37511 | 0.37511 | 0.37511 | 0.37511 | 0.37511 | 0.37511 | 0.37511 | 0.37511 | 0.37511 | 0.37511 | 0.37511
Q(50% Po,π/2 ) | 0.25007 | 0.25007 | 0.25007 | 0.25007 | 0.25007 | 0.25007 | 0.25007 | 0.25007 | 0.25007 | 0.25007 | 0.25007 | 0.25007 | 0.25007 | 0.25007 | 0.25007 | 0.25007 | 0.25007 | 0.25007 | 0.25007 | 0.25007 | 0.25007 | 0.25007 | 0.25007 | 0.25007 | 0.25007 | 0.25007 | 0.25007 | 0.25007 | 0.25007 | 0.25007 | 0.25007 | 0.25007 | 0.25007 | 0.25007 | 0.25007 | 0.25007 | 0.25007 | 0.25007 | 0.25007 | 0.25007 | 0.25007 | 0.25007 | 0.25007 | 0.25007 | 0.25007 | 0.25007 | 0.25007 | 0.25007 | 0.25007 | 0.25007 | 0.25007 | 0.25007 | 0.25007 | 0.25007 | 0.25007 | 0.25007 | 0.25007 | 0.25007 | 0.25007 | 0.25007 | 0.25007 | 0.25007 | 0.25007 | 0.25007 | 0.25007 | 0.25007 | 0.25007 | 0.25007 | 0.25007 | 0.25007 | 0.25007 | 0.25007 | 0.25007 | 0.25007 | 0.25007 | 0.25007 | 0.25007 | 0.25007 | 0.25007 | 0.25007 | 0.25007 | 0.25007 | 0.25007
Q(25% Po,π/2 ) | 0.12504 | 0.12504 | 0.12504 | 0.12504 | 0.12504 | 0.12504 | 0.12504 | 0.12504 | 0.12504 | 0.12504 | 0.12504 | 0.12504 | 0.12504 | 0.12504 | 0.12504 | 0.12504 | 0.12504 | 0.12504 | 0.12504 | 0.12504 | 0.12504 | 0.12504 | 0.12504 | 0.12504 | 0.12504 | 0.12504 | 0.12504 | 0.12504 | 0.12504 | 0.12504 | 0.12504 | 0.12504 | 0.12504 | 0.12504 | 0.12504 | 0.12504 | 0.12504 | 0.12504 | 0.12504 | 0.12504 | 0.12504 | 0.12504 | 0.12504 | 0.12504 | 0.12504 | 0.12504 | 0.12504 | 0.12504 | 0.12504 | 0.12504 | 0.12504 | 0.12504 | 0.12504 | 0.12504 | 0.12504 | 0.12504 | 0.12504 | 0.12504 | 0.12504 | 0.12504 | 0.12504 | 0.12504 | 0.12504 | 0.12504 | 0.12504 | 0.12504 | 0.12504 | 0.12504 | 0.12504 | 0.12504 | 0.12504 | 0.12504 | 0.12504 | 0.12504 | 0.12504 | 0.12504 | 0.12504 | 0.12504 | 0.12504 | 0.12504 | 0.12504 | 0.12504 | 0.12504
M(fn,100% Po,π/2) | 2.1818e-08 | 0.0012882 | 0.0032928 | 0.006236 | 0.010137 | 0.015023 | 0.020926 | 0.027887 | 0.035955 | 0.045188 | 0.055653 | 0.067429 | 0.080608 | 0.095295 | 0.11161 | 0.12969 | 0.14971 | 0.17183 | 0.19628 | 0.22329 | 0.25315 | 0.28616 | 0.3227 | 0.36318 | 0.40806 | 0.45786 | 0.51317 | 0.57459 | 0.64278 | 0.71834 | 0.80178 | 0.8934 | 0.99305 | 1.0999 | 1.2123 | 1.3269 | 1.4394 | 1.5438 | 1.6341 | 1.6593 | 1.7225 | 1.7618 | 1.7775 | 1.7724 | 1.7507 | 1.717 | 1.6757 | 1.6302 | 1.5831 | 1.5361 | 1.4903 | 1.4466 | 1.4052 | 1.3663 | 1.3299 | 1.2959 | 1.2643 | 1.2348 | 1.2073 | 1.1817 | 1.1579 | 1.1356 | 1.1147 | 1.0952 | 1.0768 | 1.0596 | 1.0434 | 1.0281 | 1.0137 | 1 | 0.96691 | 0.93799 | 0.91245 | 0.8897 | 0.86925 | 0.85073 | 0.83383 | 0.81832 | 0.80398 | 0.79066 | 0.77822 | 0.76654 | 0.75553
M(fn,75% Po,π/2) | 2.1818e-08 | 0.0012884 | 0.0032941 | 0.0062407 | 0.01015 | 0.01505 | 0.020979 | 0.027981 | 0.036112 | 0.045436 | 0.056032 | 0.067989 | 0.081413 | 0.096427 | 0.11318 | 0.13183 | 0.15257 | 0.17565 | 0.20132 | 0.2299 | 0.26176 | 0.29734 | 0.33717 | 0.38186 | 0.43214 | 0.48891 | 0.5532 | 0.62624 | 0.70948 | 0.80454 | 0.91322 | 1.0373 | 1.1782 | 1.3364 | 1.5104 | 1.6947 | 1.8789 | 2.0467 | 2.1788 | 2.2111 | 2.2733 | 2.2795 | 2.2391 | 2.1672 | 2.0783 | 1.9833 | 1.8894 | 1.8004 | 1.718 | 1.6429 | 1.5748 | 1.5133 | 1.4579 | 1.4078 | 1.3626 | 1.3216 | 1.2843 | 1.2503 | 1.2192 | 1.1908 | 1.1646 | 1.1405 | 1.1182 | 1.0976 | 1.0784 | 1.0605 | 1.0439 | 1.0283 | 1.0137 | 1 | 0.9672 | 0.939 | 0.91447 | 0.89293 | 0.87383 | 0.85676 | 0.84137 | 0.82741 | 0.81466 | 0.80294 | 0.79211 | 0.78205 | 0.77266
M(fn,50% Po,π/2) | 2.1818e-08 | 0.0012885 | 0.003295 | 0.006244 | 0.010159 | 0.01507 | 0.021017 | 0.028049 | 0.036225 | 0.045617 | 0.056307 | 0.068397 | 0.082003 | 0.097261 | 0.11434 | 0.13341 | 0.15473 | 0.17854 | 0.20516 | 0.23499 | 0.26848 | 0.30618 | 0.34878 | 0.39711 | 0.45222 | 0.5154 | 0.58831 | 0.67302 | 0.77223 | 0.8894 | 1.029 | 1.1967 | 1.3995 | 1.6453 | 1.941 | 2.2869 | 2.6647 | 3.021 | 3.2681 | 3.311 | 3.3157 | 3.1655 | 2.9379 | 2.6956 | 2.4705 | 2.2732 | 2.1043 | 1.9608 | 1.8387 | 1.7344 | 1.6448 | 1.5671 | 1.4994 | 1.44 | 1.3875 | 1.3409 | 1.2992 | 1.2617 | 1.228 | 1.1974 | 1.1695 | 1.1441 | 1.1207 | 1.0993 | 1.0795 | 1.0612 | 1.0442 | 1.0284 | 1.0137 | 1 | 0.9674 | 0.93972 | 0.91592 | 0.89526 | 0.87715 | 0.86114 | 0.84688 | 0.83409 | 0.82255 | 0.81207 | 0.80251 | 0.79373 | 0.78564
M(fn,25% Po,π/2) | 2.1818e-08 | 0.0012886 | 0.0032956 | 0.006246 | 0.010164 | 0.015081 | 0.02104 | 0.02809 | 0.036294 | 0.045726 | 0.056475 | 0.068646 | 0.082363 | 0.097772 | 0.11505 | 0.1344 | 0.15606 | 0.18034 | 0.20758 | 0.23822 | 0.27277 | 0.31188 | 0.35635 | 0.40719 | 0.4657 | 0.53353 | 0.61288 | 0.70668 | 0.81895 | 0.95532 | 1.1239 | 1.3367 | 1.6122 | 1.9797 | 2.4869 | 3.2103 | 4.2496 | 5.5839 | 6.5363 | 6.5619 | 5.8283 | 4.7564 | 3.9015 | 3.2891 | 2.8486 | 2.5229 | 2.2747 | 2.0804 | 1.9246 | 1.7973 | 1.6915 | 1.6023 | 1.5261 | 1.4604 | 1.4031 | 1.3528 | 1.3084 | 1.2688 | 1.2333 | 1.2014 | 1.1725 | 1.1462 | 1.1223 | 1.1003 | 1.0802 | 1.0616 | 1.0444 | 1.0285 | 1.0138 | 1 | 0.96753 | 0.94015 | 0.9168 | 0.89667 | 0.87916 | 0.8638 | 0.85024 | 0.83818 | 0.8274 | 0.8177 | 0.80894 | 0.80099 | 0.79375
Q(100% Po,π/4 ) | 0.25007 | 0.25007 | 0.25007 | 0.25007 | 0.25007 | 0.25007 | 0.25007 | 0.25007 | 0.25007 | 0.25007 | 0.25007 | 0.25007 | 0.25007 | 0.25007 | 0.25007 | 0.25007 | 0.25007 | 0.25007 | 0.25007 | 0.25007 | 0.25007 | 0.25007 | 0.25007 | 0.25007 | 0.25007 | 0.25007 | 0.25007 | 0.25007 | 0.25007 | 0.25007 | 0.25007 | 0.25007 | 0.25007 | 0.25007 | 0.25007 | 0.25007 | 0.25007 | 0.25007 | 0.25007 | 0.25007 | 0.25007 | 0.25007 | 0.25007 | 0.25007 | 0.25007 | 0.25007 | 0.25007 | 0.25007 | 0.25007 | 0.25007 | 0.25007 | 0.25007 | 0.25007 | 0.25007 | 0.25007 | 0.25007 | 0.25007 | 0.25007 | 0.25007 | 0.25007 | 0.25007 | 0.25007 | 0.25007 | 0.25007 | 0.25007 | 0.25007 | 0.25007 | 0.25007 | 0.25007 | 0.25007 | 0.25007 | 0.25007 | 0.25007 | 0.25007 | 0.25007 | 0.25007 | 0.25007 | 0.25007 | 0.25007 | 0.25007 | 0.25007 | 0.25007 | 0.25007
Q(75% Po,π/4 ) | 0.18756 | 0.18756 | 0.18756 | 0.18756 | 0.18756 | 0.18756 | 0.18756 | 0.18756 | 0.18756 | 0.18756 | 0.18756 | 0.18756 | 0.18756 | 0.18756 | 0.18756 | 0.18756 | 0.18756 | 0.18756 | 0.18756 | 0.18756 | 0.18756 | 0.18756 | 0.18756 | 0.18756 | 0.18756 | 0.18756 | 0.18756 | 0.18756 | 0.18756 | 0.18756 | 0.18756 | 0.18756 | 0.18756 | 0.18756 | 0.18756 | 0.18756 | 0.18756 | 0.18756 | 0.18756 | 0.18756 | 0.18756 | 0.18756 | 0.18756 | 0.18756 | 0.18756 | 0.18756 | 0.18756 | 0.18756 | 0.18756 | 0.18756 | 0.18756 | 0.18756 | 0.18756 | 0.18756 | 0.18756 | 0.18756 | 0.18756 | 0.18756 | 0.18756 | 0.18756 | 0.18756 | 0.18756 | 0.18756 | 0.18756 | 0.18756 | 0.18756 | 0.18756 | 0.18756 | 0.18756 | 0.18756 | 0.18756 | 0.18756 | 0.18756 | 0.18756 | 0.18756 | 0.18756 | 0.18756 | 0.18756 | 0.18756 | 0.18756 | 0.18756 | 0.18756 | 0.18756
Q(50% Po,π/4) | 0.12504 | 0.12504 | 0.12504 | 0.12504 | 0.12504 | 0.12504 | 0.12504 | 0.12504 | 0.12504 | 0.12504 | 0.12504 | 0.12504 | 0.12504 | 0.12504 | 0.12504 | 0.12504 | 0.12504 | 0.12504 | 0.12504 | 0.12504 | 0.12504 | 0.12504 | 0.12504 | 0.12504 | 0.12504 | 0.12504 | 0.12504 | 0.12504 | 0.12504 | 0.12504 | 0.12504 | 0.12504 | 0.12504 | 0.12504 | 0.12504 | 0.12504 | 0.12504 | 0.12504 | 0.12504 | 0.12504 | 0.12504 | 0.12504 | 0.12504 | 0.12504 | 0.12504 | 0.12504 | 0.12504 | 0.12504 | 0.12504 | 0.12504 | 0.12504 | 0.12504 | 0.12504 | 0.12504 | 0.12504 | 0.12504 | 0.12504 | 0.12504 | 0.12504 | 0.12504 | 0.12504 | 0.12504 | 0.12504 | 0.12504 | 0.12504 | 0.12504 | 0.12504 | 0.12504 | 0.12504 | 0.12504 | 0.12504 | 0.12504 | 0.12504 | 0.12504 | 0.12504 | 0.12504 | 0.12504 | 0.12504 | 0.12504 | 0.12504 | 0.12504 | 0.12504 | 0.12504
Q(25% Po,π/4 ) | 0.062518 | 0.062518 | 0.062518 | 0.062518 | 0.062518 | 0.062518 | 0.062518 | 0.062518 | 0.062518 | 0.062518 | 0.062518 | 0.062518 | 0.062518 | 0.062518 | 0.062518 | 0.062518 | 0.062518 | 0.062518 | 0.062518 | 0.062518 | 0.062518 | 0.062518 | 0.062518 | 0.062518 | 0.062518 | 0.062518 | 0.062518 | 0.062518 | 0.062518 | 0.062518 | 0.062518 | 0.062518 | 0.062518 | 0.062518 | 0.062518 | 0.062518 | 0.062518 | 0.062518 | 0.062518 | 0.062518 | 0.062518 | 0.062518 | 0.062518 | 0.062518 | 0.062518 | 0.062518 | 0.062518 | 0.062518 | 0.062518 | 0.062518 | 0.062518 | 0.062518 | 0.062518 | 0.062518 | 0.062518 | 0.062518 | 0.062518 | 0.062518 | 0.062518 | 0.062518 | 0.062518 | 0.062518 | 0.062518 | 0.062518 | 0.062518 | 0.062518 | 0.062518 | 0.062518 | 0.062518 | 0.062518 | 0.062518 | 0.062518 | 0.062518 | 0.062518 | 0.062518 | 0.062518 | 0.062518 | 0.062518 | 0.062518 | 0.062518 | 0.062518 | 0.062518 | 0.062518
M(fn,100% Po,π/4) | 2.1818e-08 | 0.0012885 | 0.003295 | 0.006244 | 0.010159 | 0.01507 | 0.021017 | 0.028049 | 0.036225 | 0.045617 | 0.056307 | 0.068397 | 0.082003 | 0.097261 | 0.11434 | 0.13341 | 0.15473 | 0.17854 | 0.20516 | 0.23499 | 0.26848 | 0.30618 | 0.34878 | 0.39711 | 0.45222 | 0.5154 | 0.58831 | 0.67302 | 0.77223 | 0.8894 | 1.029 | 1.1967 | 1.3995 | 1.6453 | 1.941 | 2.2869 | 2.6647 | 3.021 | 3.2681 | 3.311 | 3.3157 | 3.1655 | 2.9379 | 2.6956 | 2.4705 | 2.2732 | 2.1043 | 1.9608 | 1.8387 | 1.7344 | 1.6448 | 1.5671 | 1.4994 | 1.44 | 1.3875 | 1.3409 | 1.2992 | 1.2617 | 1.228 | 1.1974 | 1.1695 | 1.1441 | 1.1207 | 1.0993 | 1.0795 | 1.0612 | 1.0442 | 1.0284 | 1.0137 | 1 | 0.9674 | 0.93972 | 0.91592 | 0.89526 | 0.87715 | 0.86114 | 0.84688 | 0.83409 | 0.82255 | 0.81207 | 0.80251 | 0.79373 | 0.78564
M(fn,75% Po,π/4) | 2.1818e-08 | 0.0012886 | 0.0032953 | 0.0062452 | 0.010162 | 0.015076 | 0.02103 | 0.028073 | 0.036265 | 0.04568 | 0.056405 | 0.068542 | 0.082212 | 0.097558 | 0.11475 | 0.13398 | 0.1555 | 0.17958 | 0.20656 | 0.23686 | 0.27095 | 0.30946 | 0.35314 | 0.4029 | 0.45994 | 0.52575 | 0.60227 | 0.69205 | 0.79848 | 0.92612 | 1.0813 | 1.2726 | 1.5124 | 1.8174 | 2.2091 | 2.7089 | 3.3153 | 3.9417 | 4.3575 | 4.4042 | 4.2612 | 3.8528 | 3.3982 | 2.998 | 2.6712 | 2.4093 | 2.1988 | 2.028 | 1.8874 | 1.7703 | 1.6716 | 1.5873 | 1.5148 | 1.4518 | 1.3965 | 1.3478 | 1.3045 | 1.2658 | 1.2311 | 1.1997 | 1.1712 | 1.1453 | 1.1216 | 1.0999 | 1.0799 | 1.0614 | 1.0444 | 1.0285 | 1.0138 | 1 | 0.96747 | 0.93997 | 0.91643 | 0.89608 | 0.87832 | 0.86269 | 0.84883 | 0.83647 | 0.82537 | 0.81534 | 0.80624 | 0.79794 | 0.79034
M(fn,50% Po,π/4) | 2.1818e-08 | 0.0012886 | 0.0032956 | 0.006246 | 0.010164 | 0.015081 | 0.02104 | 0.02809 | 0.036294 | 0.045726 | 0.056475 | 0.068646 | 0.082363 | 0.097772 | 0.11505 | 0.1344 | 0.15606 | 0.18034 | 0.20758 | 0.23822 | 0.27277 | 0.31188 | 0.35635 | 0.40719 | 0.4657 | 0.53353 | 0.61288 | 0.70668 | 0.81895 | 0.95532 | 1.1239 | 1.3367 | 1.6122 | 1.9797 | 2.4869 | 3.2103 | 4.2496 | 5.5839 | 6.5363 | 6.5619 | 5.8283 | 4.7564 | 3.9015 | 3.2891 | 2.8486 | 2.5229 | 2.2747 | 2.0804 | 1.9246 | 1.7973 | 1.6915 | 1.6023 | 1.5261 | 1.4604 | 1.4031 | 1.3528 | 1.3084 | 1.2688 | 1.2333 | 1.2014 | 1.1725 | 1.1462 | 1.1223 | 1.1003 | 1.0802 | 1.0616 | 1.0444 | 1.0285 | 1.0138 | 1 | 0.96753 | 0.94015 | 0.9168 | 0.89667 | 0.87916 | 0.8638 | 0.85024 | 0.83818 | 0.8274 | 0.8177 | 0.80894 | 0.80099 | 0.79375
M(fn,25% Po,π/4) | 2.1818e-08 | 0.0012886 | 0.0032957 | 0.0062465 | 0.010165 | 0.015084 | 0.021045 | 0.0281 | 0.036311 | 0.045753 | 0.056517 | 0.068708 | 0.082453 | 0.097901 | 0.11523 | 0.13464 | 0.1564 | 0.1808 | 0.2082 | 0.23904 | 0.27387 | 0.31335 | 0.35832 | 0.40984 | 0.46926 | 0.53837 | 0.61952 | 0.71591 | 0.83202 | 0.97423 | 1.152 | 1.3801 | 1.6825 | 2.1008 | 2.7142 | 3.689 | 5.4227 | 8.8743 | 13.0723 | 12.6732 | 8.4341 | 5.7445 | 4.3374 | 3.5106 | 2.9738 | 2.5994 | 2.3242 | 2.1139 | 1.9481 | 1.8141 | 1.7038 | 1.6114 | 1.533 | 1.4656 | 1.4071 | 1.3559 | 1.3107 | 1.2705 | 1.2346 | 1.2024 | 1.1732 | 1.1467 | 1.1226 | 1.1006 | 1.0803 | 1.0617 | 1.0445 | 1.0286 | 1.0138 | 1 | 0.96756 | 0.94026 | 0.91702 | 0.89702 | 0.87966 | 0.86447 | 0.85108 | 0.83921 | 0.82862 | 0.81913 | 0.81058 | 0.80284 | 0.79581
M(fn,100%,π/2)-Mreq(Vin_min, Vout,π/2) | 1.521 | 1.5197 | 1.5177 | 1.5147 | 1.5108 | 1.5059 | 1.5 | 1.4931 | 1.485 | 1.4758 | 1.4653 | 1.4535 | 1.4404 | 1.4257 | 1.4093 | 1.3913 | 1.3713 | 1.3491 | 1.3247 | 1.2977 | 1.2678 | 1.2348 | 1.1983 | 1.1578 | 1.1129 | 1.0631 | 1.0078 | 0.94637 | 0.87818 | 0.80262 | 0.71918 | 0.62756 | 0.52791 | 0.42102 | 0.3087 | 0.19405 | 0.081593 | 0.022885 | 0.11312 | 0.13838 | 0.20152 | 0.24083 | 0.25654 | 0.25142 | 0.22971 | 0.19608 | 0.15478 | 0.10927 | 0.062115 | 0.0151 | 0.030627 | 0.074377 | 0.11578 | 0.1547 | 0.1911 | 0.22506 | 0.25671 | 0.28618 | 0.31363 | 0.33921 | 0.36309 | 0.38539 | 0.40625 | 0.42579 | 0.44412 | 0.46136 | 0.47757 | 0.49287 | 0.5073 | 0.52096 | 0.55405 | 0.58297 | 0.60851 | 0.63126 | 0.65171 | 0.67023 | 0.68712 | 0.70264 | 0.71698 | 0.7303 | 0.74274 | 0.75442 | 0.76543 |  | Fcross | Favg_load | Freal
IF<0,005 | 0 | 0 | 0 | 0 | 0 | 0 | 0 | 0 | 0 | 0 | 0 | 0 | 0 | 0 | 0 | 0 | 0 | 0 | 0 | 0 | 0 | 0 | 0 | 0 | 0 | 0 | 0 | 0 | 0 | 0 | 0 | 0 | 0 | 0 | 0 | 0 | 0 | 0.54602 | 0 | 0 | 0 | 0 | 0 | 0 | 0 | 0 | 0 | 0 | 0 | 0.71014 | 0.72464 | 0 | 0 | 0 | 0 | 0 | 0 | 0 | 0 | 0 | 0 | 0 | 0 | 0 | 0 | 0 | 0 | 0 | 0 | 0 | 0 | 0 | 0 | 0 | 0 | 0 | 0 | 0 | 0 | 0 | 0 | 0 | 0 |  | 0.72464 | 0.74275 | 111.413 | kHz
M(fn,75%,π/2)-Mreq(Vin_min, Vout,π/2) | 1.521 | 1.5197 | 1.5177 | 1.5147 | 1.5108 | 1.5059 | 1.5 | 1.493 | 1.4848 | 1.4755 | 1.4649 | 1.453 | 1.4395 | 1.4245 | 1.4078 | 1.3891 | 1.3684 | 1.3453 | 1.3196 | 1.2911 | 1.2592 | 1.2236 | 1.1838 | 1.1391 | 1.0888 | 1.032 | 0.96776 | 0.89472 | 0.81148 | 0.71642 | 0.60774 | 0.48366 | 0.34275 | 0.18452 | 0.010607 | 0.17373 | 0.35793 | 0.5257 | 0.65781 | 0.69017 | 0.75237 | 0.75852 | 0.71813 | 0.64622 | 0.55731 | 0.46239 | 0.36848 | 0.27944 | 0.19708 | 0.12192 | 0.053844 | 0.0076163 | 0.063059 | 0.11311 | 0.15837 | 0.1994 | 0.23669 | 0.27066 | 0.30172 | 0.33018 | 0.35635 | 0.38046 | 0.40275 | 0.42339 | 0.44257 | 0.46042 | 0.47708 | 0.49266 | 0.50726 | 0.52096 | 0.55376 | 0.58196 | 0.60649 | 0.62803 | 0.64713 | 0.6642 | 0.67959 | 0.69355 | 0.7063 | 0.71802 | 0.72885 | 0.73891 | 0.7483
IF<0,005 | 0 | 0 | 0 | 0 | 0 | 0 | 0 | 0 | 0 | 0 | 0 | 0 | 0 | 0 | 0 | 0 | 0 | 0 | 0 | 0 | 0 | 0 | 0 | 0 | 0 | 0 | 0 | 0 | 0 | 0 | 0 | 0 | 0 | 0 | 0.50254 | 0 | 0 | 0 | 0 | 0 | 0 | 0 | 0 | 0 | 0 | 0 | 0 | 0 | 0 | 0 | 0 | 0.73913 | 0 | 0 | 0 | 0 | 0 | 0 | 0 | 0 | 0 | 0 | 0 | 0 | 0 | 0 | 0 | 0 | 0 | 0 | 0 | 0 | 0 | 0 | 0 | 0 | 0 | 0 | 0 | 0 | 0 | 0 | 0 |  | 0.73913
M(fn,50%,π/2)-Mreq(Vin_min, Vout,π/2) | 1.521 | 1.5197 | 1.5177 | 1.5147 | 1.5108 | 1.5059 | 1.4999 | 1.4929 | 1.4847 | 1.4753 | 1.4647 | 1.4526 | 1.439 | 1.4237 | 1.4066 | 1.3875 | 1.3662 | 1.3424 | 1.3158 | 1.286 | 1.2525 | 1.2148 | 1.1722 | 1.1238 | 1.0687 | 1.0056 | 0.93265 | 0.84794 | 0.74873 | 0.63156 | 0.49197 | 0.32429 | 0.1215 | 0.1243 | 0.41999 | 0.7659 | 1.1437 | 1.5001 | 1.7472 | 1.7901 | 1.7947 | 1.6445 | 1.417 | 1.1747 | 0.94956 | 0.75224 | 0.58335 | 0.43984 | 0.31778 | 0.21349 | 0.12381 | 0.046158 | 0.021543 | 0.080969 | 0.13346 | 0.18011 | 0.22179 | 0.25922 | 0.29299 | 0.32361 | 0.35146 | 0.37691 | 0.40023 | 0.42168 | 0.44146 | 0.45976 | 0.47673 | 0.49251 | 0.50722 | 0.52096 | 0.55356 | 0.58124 | 0.60503 | 0.6257 | 0.64381 | 0.65982 | 0.67408 | 0.68687 | 0.69841 | 0.70889 | 0.71845 | 0.72723 | 0.73532
IF<0,005 | 0 | 0 | 0 | 0 | 0 | 0 | 0 | 0 | 0 | 0 | 0 | 0 | 0 | 0 | 0 | 0 | 0 | 0 | 0 | 0 | 0 | 0 | 0 | 0 | 0 | 0 | 0 | 0 | 0 | 0 | 0 | 0 | 0 | 0 | 0 | 0 | 0 | 0 | 0 | 0 | 0 | 0 | 0 | 0 | 0 | 0 | 0 | 0 | 0 | 0 | 0 | 0.73913 | 0.75362 | 0 | 0 | 0 | 0 | 0 | 0 | 0 | 0 | 0 | 0 | 0 | 0 | 0 | 0 | 0 | 0 | 0 | 0 | 0 | 0 | 0 | 0 | 0 | 0 | 0 | 0 | 0 | 0 | 0 | 0 |  | 0.75362
M(fn,25%,π/2)-Mreq(Vin_min, Vout,π/2) | 1.521 | 1.5197 | 1.5177 | 1.5147 | 1.5108 | 1.5059 | 1.4999 | 1.4929 | 1.4847 | 1.4752 | 1.4645 | 1.4523 | 1.4386 | 1.4232 | 1.4059 | 1.3866 | 1.3649 | 1.3406 | 1.3134 | 1.2827 | 1.2482 | 1.2091 | 1.1646 | 1.1138 | 1.0553 | 0.98743 | 0.90808 | 0.81428 | 0.70201 | 0.56564 | 0.39706 | 0.18426 | 0.091245 | 0.45876 | 0.96599 | 1.6894 | 2.7287 | 4.0629 | 5.0153 | 5.0409 | 4.3073 | 3.2354 | 2.3806 | 1.7681 | 1.3277 | 1.002 | 0.75378 | 0.55944 | 0.40368 | 0.27637 | 0.17054 | 0.081312 | 0.0051358 | 0.060594 | 0.11784 | 0.16812 | 0.2126 | 0.2522 | 0.28767 | 0.31961 | 0.3485 | 0.37476 | 0.39871 | 0.42064 | 0.44079 | 0.45936 | 0.47652 | 0.49242 | 0.5072 | 0.52096 | 0.55343 | 0.58081 | 0.60416 | 0.62429 | 0.6418 | 0.65716 | 0.67072 | 0.68278 | 0.69356 | 0.70326 | 0.71202 | 0.71997 | 0.72721
IF<0,005 | 0 | 0 | 0 | 0 | 0 | 0 | 0 | 0 | 0 | 0 | 0 | 0 | 0 | 0 | 0 | 0 | 0 | 0 | 0 | 0 | 0 | 0 | 0 | 0 | 0 | 0 | 0 | 0 | 0 | 0 | 0 | 0 | 0 | 0 | 0 | 0 | 0 | 0 | 0 | 0 | 0 | 0 | 0 | 0 | 0 | 0 | 0 | 0 | 0 | 0 | 0 | 0 | 0.75362 | 0 | 0 | 0 | 0 | 0 | 0 | 0 | 0 | 0 | 0 | 0 | 0 | 0 | 0 | 0 | 0 | 0 | 0 | 0 | 0 | 0 | 0 | 0 | 0 | 0 | 0 | 0 | 0 | 0 | 0 |  | 0.75362
M(fn,100%,π/4)-Mreq(Vin_max, Vout,π/4) | 1.4115 | 1.4102 | 1.4082 | 1.4053 | 1.4013 | 1.3964 | 1.3905 | 1.3834 | 1.3753 | 1.3659 | 1.3552 | 1.3431 | 1.3295 | 1.3142 | 1.2972 | 1.2781 | 1.2568 | 1.233 | 1.2063 | 1.1765 | 1.143 | 1.1053 | 1.0627 | 1.0144 | 0.95928 | 0.89609 | 0.82319 | 0.73847 | 0.63926 | 0.52209 | 0.38251 | 0.21482 | 0.012033 | 0.23377 | 0.52946 | 0.87536 | 1.2532 | 1.6095 | 1.8567 | 1.8995 | 1.9042 | 1.754 | 1.5264 | 1.2842 | 1.059 | 0.8617 | 0.69282 | 0.5493 | 0.42725 | 0.32295 | 0.23327 | 0.15562 | 0.08792 | 0.028494 | 0.024 | 0.070646 | 0.11232 | 0.14976 | 0.18353 | 0.21414 | 0.242 | 0.26744 | 0.29076 | 0.31221 | 0.33199 | 0.35029 | 0.36727 | 0.38305 | 0.39776 | 0.4115 | 0.44409 | 0.47178 | 0.49557 | 0.51623 | 0.53435 | 0.55036 | 0.56462 | 0.5774 | 0.58895 | 0.59943 | 0.60899 | 0.61777 | 0.62586 |  | Fcross | Favg_load | Freal
IF<0,005 | 0 | 0 | 0 | 0 | 0 | 0 | 0 | 0 | 0 | 0 | 0 | 0 | 0 | 0 | 0 | 0 | 0 | 0 | 0 | 0 | 0 | 0 | 0 | 0 | 0 | 0 | 0 | 0 | 0 | 0 | 0 | 0 | 0.47356 | 0 | 0 | 0 | 0 | 0 | 0 | 0 | 0 | 0 | 0 | 0 | 0 | 0 | 0 | 0 | 0 | 0 | 0 | 0 | 0 | 0.76812 | 0.78261 | 0 | 0 | 0 | 0 | 0 | 0 | 0 | 0 | 0 | 0 | 0 | 0 | 0 | 0 | 0 | 0 | 0 | 0 | 0 | 0 | 0 | 0 | 0 | 0 | 0 | 0 | 0 | 0 |  | 0.78261 | 0.78261 | 172.1739 | kHz
M(fn,75%,π/4)-Mreq(Vin_max, Vout,π/4) | 1.4115 | 1.4102 | 1.4082 | 1.4053 | 1.4013 | 1.3964 | 1.3905 | 1.3834 | 1.3752 | 1.3658 | 1.3551 | 1.343 | 1.3293 | 1.3139 | 1.2967 | 1.2775 | 1.256 | 1.2319 | 1.2049 | 1.1746 | 1.1405 | 1.102 | 1.0584 | 1.0086 | 0.95156 | 0.88575 | 0.80922 | 0.71944 | 0.61302 | 0.48537 | 0.33023 | 0.13886 | 0.10092 | 0.40589 | 0.79758 | 1.2974 | 1.9038 | 2.5302 | 2.946 | 2.9927 | 2.8497 | 2.4413 | 1.9867 | 1.5865 | 1.2597 | 0.99778 | 0.78735 | 0.61647 | 0.47591 | 0.35881 | 0.26005 | 0.17584 | 0.10331 | 0.040275 | 0.014952 | 0.063691 | 0.10699 | 0.14567 | 0.18043 | 0.21181 | 0.24027 | 0.26619 | 0.28988 | 0.31161 | 0.3316 | 0.35006 | 0.36714 | 0.383 | 0.39775 | 0.4115 | 0.44402 | 0.47153 | 0.49506 | 0.51541 | 0.53318 | 0.54881 | 0.56266 | 0.57503 | 0.58613 | 0.59616 | 0.60526 | 0.61355 | 0.62116
IF<0,005 | 0 | 0 | 0 | 0 | 0 | 0 | 0 | 0 | 0 | 0 | 0 | 0 | 0 | 0 | 0 | 0 | 0 | 0 | 0 | 0 | 0 | 0 | 0 | 0 | 0 | 0 | 0 | 0 | 0 | 0 | 0 | 0 | 0 | 0 | 0 | 0 | 0 | 0 | 0 | 0 | 0 | 0 | 0 | 0 | 0 | 0 | 0 | 0 | 0 | 0 | 0 | 0 | 0 | 0.76812 | 0.78261 | 0 | 0 | 0 | 0 | 0 | 0 | 0 | 0 | 0 | 0 | 0 | 0 | 0 | 0 | 0 | 0 | 0 | 0 | 0 | 0 | 0 | 0 | 0 | 0 | 0 | 0 | 0 | 0 |  | 0.78261 |  | 172.1739
M(fn,50%,π/4)-Mreq(Vin_max, Vout,π/4) | 1.4115 | 1.4102 | 1.4082 | 1.4053 | 1.4013 | 1.3964 | 1.3905 | 1.3834 | 1.3752 | 1.3658 | 1.355 | 1.3429 | 1.3291 | 1.3137 | 1.2964 | 1.2771 | 1.2554 | 1.2312 | 1.2039 | 1.1733 | 1.1387 | 1.0996 | 1.0551 | 1.0043 | 0.9458 | 0.87797 | 0.79862 | 0.70482 | 0.59254 | 0.45617 | 0.2876 | 0.074795 | 0.20071 | 0.56822 | 1.0755 | 1.7988 | 2.8381 | 4.1724 | 5.1248 | 5.1504 | 4.4168 | 3.3449 | 2.49 | 1.8776 | 1.4372 | 1.1115 | 0.86325 | 0.6689 | 0.51314 | 0.38583 | 0.28001 | 0.19077 | 0.1146 | 0.048869 | 0.0083805 | 0.058657 | 0.10313 | 0.14274 | 0.17821 | 0.21014 | 0.23904 | 0.26529 | 0.28925 | 0.31118 | 0.33133 | 0.34989 | 0.36706 | 0.38296 | 0.39774 | 0.4115 | 0.44397 | 0.47134 | 0.4947 | 0.51483 | 0.53234 | 0.54769 | 0.56126 | 0.57332 | 0.5841 | 0.5938 | 0.60255 | 0.6105 | 0.61775
IF<0,005 | 0 | 0 | 0 | 0 | 0 | 0 | 0 | 0 | 0 | 0 | 0 | 0 | 0 | 0 | 0 | 0 | 0 | 0 | 0 | 0 | 0 | 0 | 0 | 0 | 0 | 0 | 0 | 0 | 0 | 0 | 0 | 0 | 0 | 0 | 0 | 0 | 0 | 0 | 0 | 0 | 0 | 0 | 0 | 0 | 0 | 0 | 0 | 0 | 0 | 0 | 0 | 0 | 0 | 0.76812 | 0.78261 | 0 | 0 | 0 | 0 | 0 | 0 | 0 | 0 | 0 | 0 | 0 | 0 | 0 | 0 | 0 | 0 | 0 | 0 | 0 | 0 | 0 | 0 | 0 | 0 | 0 | 0 | 0 | 0 |  | 0.78261 |  | 172.1739
M(fn,25%,π/4)-Mreq(Vin_max, Vout,π/4) | 1.4115 | 1.4102 | 1.4082 | 1.4052 | 1.4013 | 1.3964 | 1.3905 | 1.3834 | 1.3752 | 1.3657 | 1.355 | 1.3428 | 1.329 | 1.3136 | 1.2963 | 1.2769 | 1.2551 | 1.2307 | 1.2033 | 1.1725 | 1.1376 | 1.0981 | 1.0532 | 1.0017 | 0.94224 | 0.87313 | 0.79198 | 0.69558 | 0.57948 | 0.43727 | 0.25947 | 0.031377 | 0.27098 | 0.68933 | 1.3027 | 2.2775 | 4.0112 | 7.4628 | 11.6608 | 11.2617 | 7.0226 | 4.333 | 2.9259 | 2.0991 | 1.5623 | 1.1879 | 0.91274 | 0.70238 | 0.53657 | 0.40265 | 0.29233 | 0.19994 | 0.12149 | 0.054099 | 0.0043926 | 0.055609 | 0.1008 | 0.14096 | 0.17686 | 0.20914 | 0.23829 | 0.26475 | 0.28886 | 0.31092 | 0.33116 | 0.34979 | 0.367 | 0.38294 | 0.39773 | 0.4115 | 0.44394 | 0.47124 | 0.49448 | 0.51447 | 0.53183 | 0.54703 | 0.56041 | 0.57229 | 0.58288 | 0.59237 | 0.60092 | 0.60866 | 0.61568
IF<0,005 | 0 | 0 | 0 | 0 | 0 | 0 | 0 | 0 | 0 | 0 | 0 | 0 | 0 | 0 | 0 | 0 | 0 | 0 | 0 | 0 | 0 | 0 | 0 | 0 | 0 | 0 | 0 | 0 | 0 | 0 | 0 | 0.45906 | 0 | 0 | 0 | 0 | 0 | 0 | 0 | 0 | 0 | 0 | 0 | 0 | 0 | 0 | 0 | 0 | 0 | 0 | 0 | 0 | 0 | 0 | 0.78261 | 0 | 0 | 0 | 0 | 0 | 0 | 0 | 0 | 0 | 0 | 0 | 0 | 0 | 0 | 0 | 0 | 0 | 0 | 0 | 0 | 0 | 0 | 0 | 0 | 0 | 0 | 0 | 0 |  | 0.78261 |  | 172.1739
| 1.521 | 1.5197 | 1.5177 | 1.5147 | 1.5108 | 1.5059 | 1.5 | 1.4931 | 1.485 | 1.4758 | 1.4653 | 1.4535 | 1.4404 | 1.4257 | 1.4093 | 1.3913 | 1.3713 | 1.3491 | 1.3247 | 1.2977 | 1.2678 | 1.2348 | 1.1983 | 1.1578 | 1.1129 | 1.0631 | 1.0078 | 0.94637 | 0.87818 | 0.80262 | 0.71918 | 0.62756 | 0.52791 | 0.42102 | 0.3087 | 0.19405 | 0.081593 | 0.022885 | 0.11312 | 0.13838 | 0.20152 | 0.24083 | 0.25654 | 0.25142 | 0.22971 | 0.19608 | 0.15478 | 0.10927 | 0.062115 | 0.0151 | 0.030627 | 0.074377 | 0.11578 | 0.1547 | 0.1911 | 0.22506 | 0.25671 | 0.28618 | 0.31363 | 0.33921 | 0.36309 | 0.38539 | 0.40625 | 0.42579 | 0.44412 | 0.46136 | 0.47757 | 0.49287 | 0.5073 | 0.52096 | 0.55405 | 0.58297 | 0.60851 | 0.63126 | 0.65171 | 0.67023 | 0.68712 | 0.70264 | 0.71698 | 0.7303 | 0.74274 | 0.75442 | 0.76543
| 0 | 0 | 0 | 0 | 0 | 0 | 0 | 0 | 0 | 0 | 0 | 0 | 0 | 0 | 0 | 0 | 0 | 0 | 0 | 0 | 0 | 0 | 0 | 0 | 0 | 0 | 0 | 0 | 0 | 0 | 0 | 0 | 0 | 0 | 0 | 0 | 0 | 0.54602 | 0 | 0 | 0 | 0 | 0 | 0 | 0 | 0 | 0 | 0 | 0 | 0.71014 | 0 | 0 | 0 | 0 | 0 | 0 | 0 | 0 | 0 | 0 | 0 | 0 | 0 | 0 | 0 | 0 | 0 | 0 | 0 | 0 | 0 | 0 | 0 | 0 | 0 | 0 | 0 | 0 | 0 | 0 | 0 | 0 | 0 |  | 0.71014 | 1.57
| 1.7563 | 1.755 | 1.753 | 1.75 | 1.7461 | 1.7412 | 1.7353 | 1.7283 | 1.7201 | 1.7108 | 1.7002 | 1.6883 | 1.6748 | 1.6598 | 1.6431 | 1.6244 | 1.6037 | 1.5806 | 1.5549 | 1.5264 | 1.4945 | 1.4589 | 1.4191 | 1.3744 | 1.3241 | 1.2673 | 1.2031 | 1.13 | 1.0468 | 0.95171 | 0.84303 | 0.71896 | 0.57804 | 0.41982 | 0.2459 | 0.061559 | 0.12263 | 0.2904 | 0.42251 | 0.45487 | 0.51708 | 0.52322 | 0.48284 | 0.41092 | 0.32201 | 0.2271 | 0.13318 | 0.044151 | 0.038216 | 0.11337 | 0.18145 | 0.24291 | 0.29835 | 0.3484 | 0.39367 | 0.43469 | 0.47198 | 0.50596 | 0.53701 | 0.56548 | 0.59164 | 0.61576 | 0.63804 | 0.65869 | 0.67786 | 0.69572 | 0.71238 | 0.72795 | 0.74255 | 0.75625 | 0.78905 | 0.81726 | 0.84178 | 0.86332 | 0.88242 | 0.8995 | 0.91488 | 0.92884 | 0.94159 | 0.95331 | 0.96414 | 0.9742 | 0.98359
| 0 | 0 | 0 | 0 | 0 | 0 | 0 | 0 | 0 | 0 | 0 | 0 | 0 | 0 | 0 | 0 | 0 | 0 | 0 | 0 | 0 | 0 | 0 | 0 | 0 | 0 | 0 | 0 | 0 | 0 | 0 | 0 | 0 | 0 | 0 | 0 | 0 | 0 | 0 | 0 | 0 | 0 | 0 | 0 | 0 | 0 | 0 | 0 | 0 | 0 | 0 | 0 | 0 | 0 | 0 | 0 | 0 | 0 | 0 | 0 | 0 | 0 | 0 | 0 | 0 | 0 | 0 | 0 | 0 | 0 | 0 | 0 | 0 | 0 | 0 | 0 | 0 | 0 | 0 | 0 | 0 | 0 | 0 |  | 0 | 1.0467 | 2.0933
| 2.151 | 2.1497 | 2.1477 | 2.1447 | 2.1408 | 2.1359 | 2.1299 | 2.1229 | 2.1147 | 2.1053 | 2.0947 | 2.0826 | 2.069 | 2.0537 | 2.0366 | 2.0175 | 1.9962 | 1.9724 | 1.9458 | 1.916 | 1.8825 | 1.8448 | 1.8022 | 1.7538 | 1.6987 | 1.6356 | 1.5627 | 1.4779 | 1.3787 | 1.2616 | 1.122 | 0.95429 | 0.7515 | 0.5057 | 0.21001 | 0.1359 | 0.51373 | 0.87007 | 1.1172 | 1.1601 | 1.1647 | 1.0145 | 0.78695 | 0.54469 | 0.31956 | 0.12224 | 0.046647 | 0.19016 | 0.31222 | 0.41651 | 0.50619 | 0.58384 | 0.65155 | 0.71097 | 0.76346 | 0.81011 | 0.85179 | 0.88922 | 0.923 | 0.95361 | 0.98146 | 1.0069 | 1.0302 | 1.0517 | 1.0715 | 1.0898 | 1.1067 | 1.1225 | 1.1372 | 1.151 | 1.1836 | 1.2112 | 1.235 | 1.2557 | 1.2738 | 1.2898 | 1.3041 | 1.3169 | 1.3284 | 1.3389 | 1.3485 | 1.3572 | 1.3653
| 0 | 0 | 0 | 0 | 0 | 0 | 0 | 0 | 0 | 0 | 0 | 0 | 0 | 0 | 0 | 0 | 0 | 0 | 0 | 0 | 0 | 0 | 0 | 0 | 0 | 0 | 0 | 0 | 0 | 0 | 0 | 0 | 0 | 0 | 0 | 0 | 0 | 0 | 0 | 0 | 0 | 0 | 0 | 0 | 0 | 0 | 0 | 0 | 0 | 0 | 0 | 0 | 0 | 0 | 0 | 0 | 0 | 0 | 0 | 0 | 0 | 0 | 0 | 0 | 0 | 0 | 0 | 0 | 0 | 0 | 0 | 0 | 0 | 0 | 0 | 0 | 0 | 0 | 0 | 0 | 0 | 0 | 0 |  | 0 | 0.785 | 2.355
[52 empty] | Fcross | Freal | Unit | Angolo | Rad
[52 empty] | 0.71493 | 108.4895 | kHz | π/2 | 1.5708
[52 empty] | 0.7077 | 107.3927 | kHz | 5π/12 | 1.309 | [28 empty] | 0.785 | 0
[52 empty] | 0.68893 | 104.5436 | kHz | π/3 | 1.0472 | [25 empty] | centro |  |  | 1.0467 | 0
[52 empty] | 0.66266 | 100.5581 | kHz | π/4 | 0.7854 | [28 empty] | 1.57 | 0.71014
[52 empty] | 0.63132 | 95.802 | kHz | π/6 | 0.5236 | [28 empty] | 2.0933 | 0
[52 empty] | 0.59607 | 90.4529 | kHz | π/12 | 0.2618 | [28 empty] | 2.355 | 0
Vinmin
[52 empty] | Angolo | Rad | fsw | fmax | fres [kHz]
[52 empty] | π | 3.1416 | 85.0719 | 225 | 151.7483
[52 empty] | 11π/12 | 2.8798 | 90.4529 | 225 | 151.7483
[52 empty] | 5π/6 | 2.618 | 95.802 | 225 | 151.7483
[52 empty] | 3π/4 | 2.3562 | 100.5581 | 225 | 151.7483
[52 empty] | 2π/3 | 2.0944 | 104.5436 | 225 | 151.7483
[52 empty] | 7π/12 | 1.8326 | 107.3927 | 225 | 151.7483
[52 empty] | π/2 | 1.5708 | 108.4895 | 225 | 151.7483
[52 empty] | 5π/12 | 1.309 | 107.3927 | 225 | 151.7483
[52 empty] | π/3 | 1.0472 | 104.5436 | 225 | 151.7483
[52 empty] | π/4 | 0.7854 | 100.5581 | 225 | 151.7483
[52 empty] | π/6 | 0.5236 | 95.802 | 225 | 151.7483
[52 empty] | π/12 | 0.2618 | 90.4529 | 225 | 151.7483
[52 empty] | 0 | 0 | 85.0719 | 225 | 151.7483
[52 empty] | Fcross | Freal | Unit | Angolo | Rad
[52 empty] | 0.86155 | 130.7384 | kHz | π/2 | 1.5708
[52 empty] | 0.83978 | 127.4353 | kHz | 5π/12 | 1.309
[52 empty] | 0.78626 | 119.3138 | kHz | π/3 | 1.0472
[52 empty] | 0.7228 | 109.6832 | kHz | π/4 | 0.7854
[52 empty] | 0.66273 | 100.5682 | kHz | π/6 | 0.5236
[52 empty] | 0.60816 | 92.2867 | kHz | π/12 | 0.2618
Vinnom
[52 empty] | Angolo | Rad | fsw | fmax | fres [kHz]
[52 empty] | π | 3.1416 | 85.0719 | 225 | 151.7483
[52 empty] | 11π/12 | 2.8798 | 92.2867 | 225 | 151.7483
[52 empty] | 5π/6 | 2.618 | 100.5682 | 225 | 151.7483
[52 empty] | 3π/4 | 2.3562 | 109.6832 | 225 | 151.7483
[52 empty] | 2π/3 | 2.0944 | 119.3138 | 225 | 151.7483
[52 empty] | 7π/12 | 1.8326 | 127.4353 | 225 | 151.7483
[52 empty] | π/2 | 1.5708 | 130.7384 | 225 | 151.7483
[52 empty] | 5π/12 | 1.309 | 127.4353 | 225 | 151.7483
[52 empty] | π/3 | 1.0472 | 119.3138 | 225 | 151.7483
[52 empty] | π/4 | 0.7854 | 109.6832 | 225 | 151.7483
[52 empty] | π/6 | 0.5236 | 100.5682 | 225 | 151.7483
[52 empty] | π/12 | 0.2618 | 92.2867 | 225 | 151.7483
[52 empty] | 0 | 0 | 85.0719 | 225 | 151.7483
[52 empty] | Fcross | Freal | Unit | Angolo | Rad
[52 empty] | 1.0022 | 152.0894 | kHz | π/2 | 1.5708
[52 empty] | 0.96618 | 146.6157 | kHz | 5π/12 | 1.309
[52 empty] | 0.87686 | 133.0612 | kHz | π/3 | 1.0472
[52 empty] | 0.77598 | 117.754 | kHz | π/4 | 0.7854
[52 empty] | 0.689 | 104.5542 | kHz | π/6 | 0.5236
[52 empty] | 0.61855 | 93.8639 | kHz | π/12 | 0.2618
Vinmax
[52 empty] | Angolo | Rad | fsw | fmax | Upper fres | Lower fres
[52 empty] | π | 3.1416 | 85.0719 | 225 | 151.7483 | 85.0719
[52 empty] | 11π/12 | 2.8798 | 93.8639 | 225 | 151.7483 | 85.0719
[52 empty] | 5π/6 | 2.618 | 104.5542 | 225 | 151.7483 | 85.0719
[52 empty] | 3π/4 | 2.3562 | 117.754 | 225 | 151.7483 | 85.0719
[52 empty] | 2π/3 | 2.0944 | 133.0612 | 225 | 151.7483 | 85.0719
[52 empty] | 7π/12 | 1.8326 | 146.6157 | 225 | 151.7483 | 85.0719
[52 empty] | π/2 | 1.5708 | 152.0894 | 225 | 151.7483 | 85.0719
[52 empty] | 5π/12 | 1.309 | 146.6157 | 225 | 151.7483 | 85.0719
[52 empty] | π/3 | 1.0472 | 133.0612 | 225 | 151.7483 | 85.0719
[52 empty] | π/4 | 0.7854 | 117.754 | 225 | 151.7483 | 85.0719
[52 empty] | π/6 | 0.5236 | 104.5542 | 225 | 151.7483 | 85.0719
[52 empty] | π/12 | 0.2618 | 93.8639 | 225 | 151.7483 | 85.0719
[52 empty] | 0 | 0 | 85.0719 | 225 | 151.7483 | 85.0719
Guadagno al variare di Pout-fisso P/2
Guadagno al variare di Pout-fisso P/4
Variazione fsw col Pout fissato angolo P/2
Variazione fsw col Pout fissato angolo P/4
Guadagno al variare dell'angolo a pieno carico a vin_max
Guadagno al variare dell'angolo a pieno carico a Vin_min
Guadagno al variare dell'angolo a pieno carico
Guadagno al variare dell'angolo a pieno carico a Vin_nom

## CC
| 0 | 1 | 2 | 3 | 4 | 5 | 6 | 7 | PI/4 | 8 | 9 | 10 | PI/3 | 11 | 12 | 13 | 14 | 15 | PI/2 | 16 | 17 | 18 | 19 | 20 | 2*PI/3 | 21 | 22 | 23 | 3*PI/4 | 24 | 25 | 26 | 27 | 28 | 29 | 30 | 31
θ | 0 | 0.10134 | 0.20268 | 0.30403 | 0.40537 | 0.50671 | 0.60805 | 0.70939 | 0.7854 | 0.81073 | 0.91208 | 1.0134 | 1.0472 | 1.1148 | 1.2161 | 1.3174 | 1.4188 | 1.5201 | 1.5708 | 1.6215 | 1.7228 | 1.8242 | 1.9255 | 2.0268 | 2.0944 | 2.1282 | 2.2295 | 2.3309 | 2.3562 | 2.4322 | 2.5335 | 2.6349 | 2.7362 | 2.8376 | 2.9389 | 3.0403 | 3.1416
V.out | 25 | 25 | 25 | 25 | 25 | 25 | 25 | 25 | 25 | 25 | 25 | 25 | 25 | 25 | 25 | 25 | 25 | 25 | 25 | 25 | 25 | 25 | 25 | 25 | 25 | 25 | 25 | 25 | 25 | 25 | 25 | 25 | 25 | 25 | 25 | 25 | 25
V.f | 0 | 0 | 0 | 0 | 0 | 0 | 0 | 0 | 0 | 0 | 0 | 0 | 0 | 0 | 0 | 0 | 0 | 0 | 0 | 0 | 0 | 0 | 0 | 0 | 0 | 0 | 0 | 0 | 0 | 0 | 0 | 0 | 0 | 0 | 0 | 0 | 0
Vin_min | 173.2412 | 173.2412 | 173.2412 | 173.2412 | 173.2412 | 173.2412 | 173.2412 | 173.2412 | 173.2412 | 173.2412 | 173.2412 | 173.2412 | 173.2412 | 173.2412 | 173.2412 | 173.2412 | 173.2412 | 173.2412 | 173.2412 | 173.2412 | 173.2412 | 173.2412 | 173.2412 | 173.2412 | 173.2412 | 173.2412 | 173.2412 | 173.2412 | 173.2412 | 173.2412 | 173.2412 | 173.2412 | 173.2412 | 173.2412 | 173.2412 | 173.2412 | 173.2412
Vin_max | 264 | 264 | 264 | 264 | 264 | 264 | 264 | 264 | 264 | 264 | 264 | 264 | 264 | 264 | 264 | 264 | 264 | 264 | 264 | 264 | 264 | 264 | 264 | 264 | 264 | 264 | 264 | 264 | 264 | 264 | 264 | 264 | 264 | 264 | 264 | 264 | 264
n | 7.4527 | 7.4527 | 7.4527 | 7.4527 | 7.4527 | 7.4527 | 7.4527 | 7.4527 | 7.4527 | 7.4527 | 7.4527 | 7.4527 | 7.4527 | 7.4527 | 7.4527 | 7.4527 | 7.4527 | 7.4527 | 7.4527 | 7.4527 | 7.4527 | 7.4527 | 7.4527 | 7.4527 | 7.4527 | 7.4527 | 7.4527 | 7.4527 | 7.4527 | 7.4527 | 7.4527 | 7.4527 | 7.4527 | 7.4527 | 7.4527 | 7.4527 | 7.4527
Po-100% | 657.5 | 657.5 | 657.5 | 657.5 | 657.5 | 657.5 | 657.5 | 657.5 | 657.5 | 657.5 | 657.5 | 657.5 | 657.5 | 657.5 | 657.5 | 657.5 | 657.5 | 657.5 | 657.5 | 657.5 | 657.5 | 657.5 | 657.5 | 657.5 | 657.5 | 657.5 | 657.5 | 657.5 | 657.5 | 657.5 | 657.5 | 657.5 | 657.5 | 657.5 | 657.5 | 657.5 | 657.5
Po-75% | 493.125 | 493.125 | 493.125 | 493.125 | 493.125 | 493.125 | 493.125 | 493.125 | 493.125 | 493.125 | 493.125 | 493.125 | 493.125 | 493.125 | 493.125 | 493.125 | 493.125 | 493.125 | 493.125 | 493.125 | 493.125 | 493.125 | 493.125 | 493.125 | 493.125 | 493.125 | 493.125 | 493.125 | 493.125 | 493.125 | 493.125 | 493.125 | 493.125 | 493.125 | 493.125 | 493.125 | 493.125
Po-50% | 328.75 | 328.75 | 328.75 | 328.75 | 328.75 | 328.75 | 328.75 | 328.75 | 328.75 | 328.75 | 328.75 | 328.75 | 328.75 | 328.75 | 328.75 | 328.75 | 328.75 | 328.75 | 328.75 | 328.75 | 328.75 | 328.75 | 328.75 | 328.75 | 328.75 | 328.75 | 328.75 | 328.75 | 328.75 | 328.75 | 328.75 | 328.75 | 328.75 | 328.75 | 328.75 | 328.75 | 328.75
Po-25% | 164.375 | 164.375 | 164.375 | 164.375 | 164.375 | 164.375 | 164.375 | 164.375 | 164.375 | 164.375 | 164.375 | 164.375 | 164.375 | 164.375 | 164.375 | 164.375 | 164.375 | 164.375 | 164.375 | 164.375 | 164.375 | 164.375 | 164.375 | 164.375 | 164.375 | 164.375 | 164.375 | 164.375 | 164.375 | 164.375 | 164.375 | 164.375 | 164.375 | 164.375 | 164.375 | 164.375 | 164.375
Pinst | 0 | 13.4591 | 53.2852 | 117.848 | 204.5043 | 309.7062 | 429.1468 | 557.9362 | 657.5 | 690.8018 | 822.304 | 947.0592 | 986.25 | 1059.9597 | 1156.3835 | 1232.3829 | 1284.8466 | 1311.6266 | 1315 | 1311.6266 | 1284.8466 | 1232.3829 | 1156.3835 | 1059.9597 | 986.25 | 947.0592 | 822.304 | 690.8018 | 657.5 | 557.9362 | 429.1468 | 309.7062 | 204.5043 | 117.848 | 53.2852 | 13.4591 | 1.9738e-29
Iout.inst | 0 | 0.53836 | 2.1314 | 4.7139 | 8.1802 | 12.3882 | 17.1659 | 22.3174 | 26.3 | 27.6321 | 32.8922 | 37.8824 | 39.45 | 42.3984 | 46.2553 | 49.2953 | 51.3939 | 52.4651 | 52.6 | 52.4651 | 51.3939 | 49.2953 | 46.2553 | 42.3984 | 39.45 | 37.8824 | 32.8922 | 27.6321 | 26.3 | 22.3174 | 17.1659 | 12.3882 | 8.1802 | 4.7139 | 2.1314 | 0.53836 | 7.8952e-31
V.out | 0: 25
n | 0: 7.4527
@Vinmin | 0: PI/4; 1: PI/3; 2: PI/2
fsw | 0: 100.5581; 1: 104.5436; 2: 108.4895
fr | 0: 151.7483; 1: 151.7483; 2: 151.7483
Iout.inst | 0: 26.3; 1: 39.45; 2: 52.6
Isec.pk.tsw | 0: 62.3423; 1: 89.9483; 2: 115.5691
Isec.rms.tsw (per winding) | 0: 31.1711; 1: 44.9742; 2: 57.7845
Idiode.rms.tsw (per diode) | 0: 31.1711; 1: 31.8015; 2: 40.8598
Itrafo.pk.tsw | 0: 8.3651; 1: 12.0692; 2: 15.507
Ilm.pk.tsw (trapezoidal) | 0: 12.7896; 1: 12.7896; 2: 12.7896
Ipri.rms.tsw | 0: 10.3984; 1: 11.9661; 2: 13.7132
Imos.rms.tsw (per mos) | 0: 7.3528; 1: 8.4613; 2: 9.6967
Icout.rms | 0: 24.4141
@Vinmax | 0: PI/4; 1: PI/3; 2: PI/2
fsw | 0: 117.754; 1: 133.0612; 2: 152.0894
fr | 0: 151.7483; 1: 151.7483; 2: 151.7483
Iout.inst | 0: 26.3; 1: 39.45; 2: 52.6
Isec.pk.tsw | 0: 53.2382; 1: 70.6706; 2: 82.4396
Isec.rms.tsw (per winding) | 0: 26.6191; 1: 35.3353; 2: 41.2198
Idiode.rms.tsw (per diode) | 0: 26.6191; 1: 24.9858; 2: 29.1468
Itrafo.pk.tsw | 0: 7.1435; 1: 9.4826; 2: 11.0617
Ilm.pk.tsw (trapezoidal) | 0: 12.7896; 1: 12.7896; 2: 12.761
Ipri.rms.tsw | 0: 9.3941; 1: 10.0978; 2: 10.7453
Imos.rms.tsw (per mos) | 0: 6.6426; 1: 7.1402; 2: 7.5981
Icout.rms | 0: 20.1989
@Vinnom | 0: PI/4; 1: PI/3; 2: PI/2
fsw | 0: 109.6832; 1: 119.3138; 2: 130.7384
fr | 0: 151.7483; 1: 151.7483; 2: 151.7483
Iout.inst | 0: 26.3; 1: 39.45; 2: 52.6
Isec.pk.tsw | 0: 57.1556; 1: 78.8134; 2: 95.9017
Isec.rms.tsw (per winding) | 0: 28.5778; 1: 39.4067; 2: 47.9508
Idiode.rms.tsw (per diode) | 0: 28.5778; 1: 27.8647; 2: 33.9064
Itrafo.pk.tsw | 0: 7.6691; 1: 10.5751; 2: 12.868
Ilm.pk.tsw (trapezoidal) | 0: 12.7896; 1: 12.7896; 2: 12.7896
Ipri.rms.tsw | 0: 9.8235; 1: 10.8589; 2: 11.8513
Imos.rms.tsw (per mos) | 0: 6.9463; 1: 7.6784; 2: 8.3802
Icout.rms | 0: 22.1114

## OutCap_Sel_DB
Case Size Table and Permissible Ripple Current | [7 empty] | Multicomp PRO MCLPR Series
W.V. | Cap.(μF) | Case Size ØD [mm] | Case Size L [mm] | R.C. [A rms] | tan(delta) | Estimated ESR | Volume cm3 | Cap/Vol | Energy/Vol maximum | Energy/Vol suitable cap | Total volume | Min | W.V. | Cap.(μF) | Case Size ØD [mm] | Case Size L [mm] | ESR | Expected cap volume [cm3] | W.V. | Cap.(μF) | Case Size ØD [mm] | Case Size L [mm] | ESR | Number of caps | Volume check
25 | 3300 | 20 | 30 | 2.05 | 0.2 | 0.080381 | 9.4248 | 350.1409 | 109419.0234 | [8 empty] | 141.3717 | 50 | 4700 | 30 | 25 | 0.084657 | 8 | 141.3717
25 | 3300 | 22 | 25 | 2.1 | 0.2 | 0.080381 | 9.5033 | 347.2471 | 108514.7339
25 | 4700 | 20 | 30 | 2.5 | 0.3 | 0.084657 | 9.4248 | 498.6855 | 155839.2151
25 | 4700 | 22 | 25 | 2.2 | 0.3 | 0.084657 | 9.5033 | 494.5641 | 154551.2877 | [8 empty] | Output voltage |  | 25 | link
25 | 5600 | 22 | 31 | 2.6 | 0.3 | 0.071051 | 11.7841 | 475.216 | 148505.0122 | [8 empty] | Ripple pk-pk |  | 10
25 | 6800 | 22 | 30 | 2.85 | 0.3 | 0.058513 | 11.404 | 596.283 | 186338.432 | [8 empty] | Maximum output voltage |  | 31.25
25 | 6800 | 25 | 26 | 2.7 | 0.3 | 0.058513 | 12.7627 | 532.8018 | 166500.5558 | [8 empty] | Min cap for ripple pk-pk |  | 35623.617 | link
25 | 8200 | 22 | 35 | 3 | 0.3 | 0.048523 | 13.3046 | 616.3261 | 192601.9087 | [8 empty] | Min cap for hold-up |  | 35636.8564 | link
25 | 8200 | 25 | 26 | 3 | 0.3 | 0.048523 | 12.7627 | 642.4963 | 200780.0821 | [8 empty] | Max required cap |  | 35636.8564
25 | 10000 | 30 | 25 | 3.1 | 0.35 | 0.04642 | 17.6715 | 565.8842 | 176838.8257 | [8 empty] | Max height link [mm] |  | 25 | link
25 | 10000 | 25 | 31 | 3.15 | 0.35 | 0.04642 | 15.2171 | 657.1559 | 205361.2169 | [8 empty] | Max height [mm] |  | 25
25 | 12000 | 22 | 50 | 3.8 | 0.35 | 0.038683 | 19.0066 | 631.3585 | 197299.5162
25 | 12000 | 25 | 40 | 3.75 | 0.35 | 0.038683 | 19.635 | 611.155 | 190985.9317
25 | 15000 | 22 | 50 | 3.8 | 0.35 | 0.030947 | 19.0066 | 789.1981 | 246624.3953
25 | 15000 | 30 | 35 | 3.5 | 0.35 | 0.030947 | 24.74 | 606.3045 | 189470.1703
25 | 18000 | 25 | 41 | 4.5 | 0.35 | 0.025789 | 20.1258 | 894.3731 | 279491.6074
25 | 18000 | 30 | 41 | 4.5 | 0.35 | 0.025789 | 28.9812 | 621.0925 | 194091.394
25 | 22000 | 30 | 45 | 4.8 | 0.35 | 0.0211 | 31.8086 | 691.6363 | 216136.3425
25 | 22000 | 35 | 30 | 5.2 | 0.35 | 0.0211 | 28.8634 | 762.2114 | 238191.0713
25 | 27000 | 30 | 41 | 5.8 | 0.4 | 0.019649 | 28.9812 | 931.6387 | 291137.091
25 | 27000 | 35 | 36 | 6.5 | 0.4 | 0.019649 | 34.6361 | 779.5344 | 243604.5047
25 | 33000 | 30 | 51 | 8.95 | 0.4 | 0.016076 | 36.0498 | 915.401 | 286062.8062
25 | 39000 | 35 | 51 | 9 | 0.4 | 0.013603 | 49.0678 | 794.8194 | 248381.0636
25 | 47000 | 35 | 56 | 9.2 | 0.4 | 0.011288 | 53.8783 | 872.3361 | 272605.041
35 | 6800 | 22 | 40 | 3 | 0.3 | 0.058513 | 15.2053 | 447.2122 | 273917.495
35 | 6800 | 26 | 30 | 2.9 | 0.3 | 0.058513 | 15.9279 | 426.9245 | 261491.2576
35 | 8200 | 22 | 41 | 3.45 | 0.3 | 0.048523 | 15.5854 | 526.132 | 322255.8765
35 | 8200 | 25 | 30 | 3.25 | 0.3 | 0.048523 | 14.7262 | 556.8301 | 341058.4327
35 | 10000 | 22 | 46 | 3.5 | 0.3 | 0.039789 | 17.4861 | 571.8827 | 350278.1266
35 | 10000 | 30 | 30 | 3.5 | 0.3 | 0.039789 | 21.2058 | 471.5702 | 288836.7486
35 | 12000 | 25 | 41 | 3.85 | 0.3 | 0.033157 | 20.1258 | 596.2488 | 365202.367
35 | 12000 | 35 | 35 | 3.7 | 0.3 | 0.033157 | 33.6739 | 356.3586 | 218269.6362
35 | 15000 | 25 | 50 | 4.5 | 0.3 | 0.026526 | 24.5437 | 611.155 | 374332.4262
35 | 15000 | 30 | 40 | 4.1 | 0.3 | 0.026526 | 28.2743 | 530.5165 | 324941.3421
35 | 18000 | 30 | 46 | 4.8 | 0.3 | 0.022105 | 32.5155 | 553.5824 | 339069.2266
35 | 18000 | 35 | 37 | 4.6 | 0.3 | 0.022105 | 35.5982 | 505.6439 | 309706.9163
35 | 22000 | 30 | 50 | 5.7 | 0.3 | 0.018086 | 35.3429 | 622.4727 | 381264.5081
35 | 22000 | 35 | 45 | 5 | 0.3 | 0.018086 | 43.2951 | 508.141 | 311236.3332
35 | 27000 | 35 | 50 | 5.8 | 0.35 | 0.017193 | 48.1056 | 561.2648 | 343774.6771
35 | 33000 | 35 | 51 | 6 | 0.35 | 0.014067 | 49.0678 | 672.5395 | 411930.4409
50 | 1500 | 22 | 26 | 1.4 | 0.2 | 0.17684 | 9.8835 | 151.7689 | 189711.0733
50 | 2200 | 22 | 25 | 1.9 | 0.2 | 0.12057 | 9.5033 | 231.4981 | 289372.6238 | 2893.7262 | 161.5564
50 | 2200 | 25 | 25 | 2 | 0.2 | 0.12057 | 12.2718 | 179.2721 | 224090.1599 | 2240.9016 | 208.6214
50 | 2700 | 22 | 31 | 2.3 | 0.2 | 0.098244 | 11.7841 | 229.122 | 286402.5236
50 | 3300 | 22 | 31 | 2.5 | 0.2 | 0.080381 | 11.7841 | 280.038 | 350047.5288
50 | 3300 | 25 | 26 | 2.4 | 0.2 | 0.080381 | 12.7627 | 258.5656 | 323206.9614
50 | 4700 | 22 | 36 | 3 | 0.3 | 0.084657 | 13.6848 | 343.4473 | 429309.1325
50 | 4700 | 30 | 25 | 3 | 0.3 | 0.084657 | 17.6715 | 265.9656 | 332456.9922 | 3324.5699 | 141.3717 | 141.3717 | 50 | 4700 | 30 | 25 | 0.084657
50 | 5600 | 22 | 40 | 3 | 0.3 | 0.071051 | 15.2053 | 368.2924 | 460365.5379
50 | 5600 | 25 | 40 | 3 | 0.3 | 0.071051 | 19.635 | 285.2057 | 356507.0725
50 | 6800 | 22 | 50 | 3 | 0.3 | 0.058513 | 19.0066 | 357.7698 | 447212.2368
50 | 6800 | 25 | 41 | 2.85 | 0.3 | 0.058513 | 20.1258 | 337.8743 | 422342.8734
50 | 8200 | 25 | 46 | 3.6 | 0.3 | 0.048523 | 22.5802 | 363.1501 | 453937.5768
50 | 8200 | 30 | 46 | 4 | 0.3 | 0.048523 | 32.5155 | 252.1875 | 315234.4283
50 | 10000 | 25 | 50 | 3.9 | 0.3 | 0.039789 | 24.5437 | 407.4367 | 509295.8179
50 | 10000 | 35 | 35 | 3.8 | 0.3 | 0.039789 | 33.6739 | 296.9655 | 371206.8644
50 | 12000 | 30 | 45 | 4.4 | 0.3 | 0.033157 | 31.8086 | 377.2562 | 471570.2018
50 | 12000 | 35 | 40 | 4.35 | 0.3 | 0.033157 | 38.4845 | 311.8138 | 389767.2076
50 | 15000 | 30 | 51 | 5.3 | 0.3 | 0.026526 | 36.0498 | 416.0914 | 520114.1931
50 | 15000 | 35 | 42 | 4.7 | 0.3 | 0.026526 | 40.4087 | 371.2069 | 464008.5804
50 | 18000 | 35 | 55 | 5.6 | 0.3 | 0.022105 | 52.9162 | 340.1605 | 425200.5901
50 | 22000 | 35 | 52 | 5.8 | 0.3 | 0.018086 | 50.0299 | 439.7374 | 549671.703
63 | 1000 | 22 | 30 | 1.5 | 0.2 | 0.26526 | 11.404 | 87.6887 | 174018.1733
63 | 1000 | 22 | 25 | 1.45 | 0.2 | 0.26526 | 9.5033 | 105.2264 | 208821.808 | 1315.3301 | 342.1194
63 | 1500 | 22 | 30 | 1.8 | 0.2 | 0.17684 | 11.404 | 131.533 | 261027.26
63 | 1500 | 22 | 25 | 1.75 | 0.2 | 0.17684 | 9.5033 | 157.8396 | 313232.712 | 1972.9952 | 228.0796
63 | 2200 | 22 | 30 | 2.1 | 0.2 | 0.12057 | 11.404 | 192.9151 | 382839.9813
63 | 2200 | 26 | 25 | 2 | 0.2 | 0.12057 | 13.2732 | 165.7472 | 328925.2384 | 2071.8395 | 225.6449
63 | 2700 | 22 | 36 | 2.8 | 0.2 | 0.098244 | 13.6848 | 197.2995 | 391540.89
63 | 2700 | 25 | 31 | 2.7 | 0.2 | 0.098244 | 15.2171 | 177.4321 | 352113.9854
63 | 3300 | 22 | 40 | 2.81 | 0.2 | 0.080381 | 15.2053 | 217.0295 | 430694.979
63 | 3300 | 25 | 35 | 2.9 | 0.2 | 0.080381 | 17.1806 | 192.0773 | 381177.3619
63 | 3900 | 22 | 40 | 3.2 | 0.2 | 0.068015 | 15.2053 | 256.4894 | 509003.1569
63 | 3900 | 25 | 40 | 3.2 | 0.2 | 0.068015 | 19.635 | 198.6254 | 394172.0447
63 | 4700 | 22 | 50 | 3.2 | 0.3 | 0.084657 | 19.0066 | 247.2821 | 490731.2487
63 | 4700 | 26 | 40 | 3.11 | 0.3 | 0.084657 | 21.2372 | 221.3101 | 439189.949
63 | 5600 | 25 | 46 | 3.8 | 0.3 | 0.071051 | 22.5802 | 248.0049 | 492165.7638
63 | 5600 | 30 | 40 | 3.7 | 0.3 | 0.071051 | 28.2743 | 198.0595 | 393049.0475
63 | 6800 | 25 | 50 | 3.68 | 0.3 | 0.058513 | 24.5437 | 277.0569 | 549819.4675
63 | 6800 | 30 | 40 | 3.54 | 0.3 | 0.058513 | 28.2743 | 240.5008 | 477273.8433
63 | 8200 | 30 | 46 | 3.99 | 0.3 | 0.048523 | 32.5155 | 252.1875 | 500466.1784
63 | 8200 | 35 | 37 | 3.81 | 0.3 | 0.048523 | 35.5982 | 230.3489 | 457127.4084
63 | 10000 | 30 | 50 | 4.6 | 0.3 | 0.039789 | 35.3429 | 282.9421 | 561498.6392
63 | 12000 | 35 | 52 | 5.12 | 0.3 | 0.033157 | 50.0299 | 239.8567 | 475995.7067
80 | 680 | 22 | 25 | 1.3 | 0.2 | 0.39009 | 9.5033 | 71.554 | 228972.6652 | 894.4245 | 503.6758
80 | 1000 | 22 | 26 | 1.6 | 0.2 | 0.26526 | 9.8835 | 101.1792 | 323773.5651
80 | 1000 | 22 | 30 | 1.35 | 0.2 | 0.26526 | 11.404 | 87.6887 | 280603.7564
80 | 1500 | 22 | 31 | 1.8 | 0.2 | 0.17684 | 11.7841 | 127.29 | 407328.0335
80 | 1500 | 25 | 26 | 1.75 | 0.2 | 0.17684 | 12.7627 | 117.5298 | 376095.3732
80 | 1800 | 22 | 36 | 1.8 | 0.2 | 0.14737 | 13.6848 | 131.533 | 420905.6346
80 | 1800 | 25 | 31 | 1.6 | 0.2 | 0.14737 | 15.2171 | 118.2881 | 378521.795
80 | 2200 | 22 | 41 | 2.5 | 0.2 | 0.12057 | 15.5854 | 141.1574 | 451703.6079
80 | 2200 | 25 | 31 | 2.3 | 0.2 | 0.12057 | 15.2171 | 144.5743 | 462637.7494
80 | 2700 | 22 | 46 | 2.8 | 0.2 | 0.098244 | 17.4861 | 154.4083 | 494106.6146
80 | 2700 | 25 | 36 | 2.65 | 0.2 | 0.098244 | 17.6715 | 152.7887 | 488923.9852
80 | 3300 | 22 | 50 | 3.3 | 0.2 | 0.080381 | 19.0066 | 173.6236 | 555595.4377
80 | 3300 | 25 | 41 | 3.12 | 0.2 | 0.080381 | 20.1258 | 163.9684 | 524698.9109
80 | 3900 | 25 | 46 | 3.4 | 0.2 | 0.068015 | 22.5802 | 172.7177 | 552696.6789
80 | 3900 | 30 | 36 | 3.1 | 0.2 | 0.068015 | 25.4469 | 153.2603 | 490433.0098
80 | 4700 | 25 | 50 | 3.6 | 0.25 | 0.070547 | 24.5437 | 191.4952 | 612784.7281
80 | 4700 | 30 | 41 | 3.45 | 0.25 | 0.070547 | 28.9812 | 162.1741 | 518957.2562
80 | 5600 | 30 | 46 | 3.8 | 0.25 | 0.059209 | 32.5155 | 172.2256 | 551122.0445
80 | 5600 | 35 | 37 | 3.65 | 0.25 | 0.059209 | 35.5982 | 157.3114 | 503396.6385
80 | 6800 | 30 | 51 | 4.5 | 0.25 | 0.048761 | 36.0498 | 188.6281 | 603609.8582
80 | 6800 | 35 | 42 | 3.84 | 0.25 | 0.048761 | 40.4087 | 168.2804 | 538497.4246
80 | 8200 | 35 | 52 | 4.9 | 0.25 | 0.040436 | 50.0299 | 163.9021 | 524486.745
100 | 470 | 20 | 30 | 1.3 | 0.2 | 0.56438 | 9.4248 | 49.8685 | 249342.7442
100 | 470 | 22 | 25 | 1.15 | 0.2 | 0.56438 | 9.5033 | 49.4564 | 247282.0603 | 618.2052 | 722.2522
100 | 680 | 22 | 30 | 1.65 | 0.2 | 0.39009 | 11.404 | 59.6283 | 298141.4912
100 | 820 | 22 | 30 | 1.55 | 0.2 | 0.32349 | 11.404 | 71.9047 | 359523.5629
100 | 820 | 25 | 30 | 1.7 | 0.2 | 0.32349 | 14.7262 | 55.683 | 278415.0471
100 | 1000 | 22 | 30 | 2.2 | 0.2 | 0.26526 | 11.404 | 87.6887 | 438443.3694
100 | 1000 | 25 | 25 | 1.71 | 0.2 | 0.26526 | 12.2718 | 81.4873 | 407436.6543 | 1018.5916 | 441.7865
100 | 1200 | 22 | 36 | 2.3 | 0.2 | 0.22105 | 13.6848 | 87.6887 | 438443.3694
100 | 1200 | 25 | 35 | 2.3 | 0.2 | 0.22105 | 17.1806 | 69.8463 | 349231.418
100 | 1500 | 22 | 40 | 2.54 | 0.2 | 0.17684 | 15.2053 | 98.6498 | 493248.7906
100 | 1500 | 25 | 40 | 2.5 | 0.2 | 0.17684 | 19.635 | 76.3944 | 381971.8634
100 | 1800 | 22 | 46 | 2.2 | 0.2 | 0.14737 | 17.4861 | 102.9389 | 514694.3902
100 | 1800 | 25 | 41 | 2.05 | 0.2 | 0.14737 | 20.1258 | 89.4373 | 447186.5718
100 | 2200 | 22 | 50 | 3.07 | 0.2 | 0.12057 | 19.0066 | 115.749 | 578745.2476
100 | 2200 | 26 | 40 | 2.77 | 0.2 | 0.12057 | 21.2372 | 103.592 | 517959.874
100 | 2700 | 25 | 46 | 3.15 | 0.2 | 0.098244 | 22.5802 | 119.5738 | 597869.0036
100 | 2700 | 35 | 35 | 3.3 | 0.2 | 0.098244 | 33.6739 | 80.1807 | 400903.4135
100 | 3300 | 25 | 50 | 3.39 | 0.2 | 0.080381 | 24.5437 | 134.4541 | 672270.4796
100 | 3300 | 30 | 41 | 3.27 | 0.2 | 0.080381 | 28.9812 | 113.867 | 569334.7558
100 | 3900 | 30 | 46 | 3.5 | 0.2 | 0.068015 | 32.5155 | 119.9429 | 599714.2783
100 | 3900 | 35 | 45 | 3.5 | 0.2 | 0.068015 | 43.2951 | 90.0795 | 450397.6621
100 | 4700 | 30 | 50 | 3.7 | 0.25 | 0.070547 | 35.3429 | 132.9828 | 664913.9845
100 | 4700 | 35 | 42 | 3.5 | 0.25 | 0.070547 | 40.4087 | 116.3115 | 581557.4208
100 | 5600 | 35 | 50 | 4.1 | 0.25 | 0.059209 | 48.1056 | 116.4105 | 582052.3633
100 | 6800 | 35 | 58 | 5 | 0.25 | 0.048761 | 55.8025 | 121.8583 | 609291.267
100 | 8200 | 35 | 60 | 5.3 | 0.25 | 0.040436 | 57.7268 | 142.0485 | 710242.4671
100 | 10000 | 35 | 70 | 5.49 | 0.25 | 0.033157 | 67.3479 | 148.4827 | 742413.7287
100 | 10000 | 40 | 64 | 5.6 | 0.25 | 0.033157 | 80.4248 | 124.3398 | 621698.9965
160 | 180 | 20 | 30 | 1.2 | 0.15 | 1.1052 | 9.4248 | 19.0986 | 244461.9926
160 | 180 | 22 | 25 | 1.05 | 0.15 | 1.1052 | 9.5033 | 18.9408 | 242441.6455 | 236.7594 | 1881.6569
160 | 270 | 22 | 26 | 1.3 | 0.15 | 0.73683 | 9.8835 | 27.3184 | 349675.4503
160 | 330 | 22 | 30 | 1.14 | 0.15 | 0.60286 | 11.404 | 28.9373 | 370396.9585
160 | 330 | 25 | 25 | 1.11 | 0.15 | 0.60286 | 12.2718 | 26.8908 | 344202.4856 | 336.1352 | 1325.3594
160 | 390 | 22 | 31 | 1.71 | 0.15 | 0.51011 | 11.7841 | 33.0954 | 423621.1548
160 | 390 | 25 | 26 | 1.58 | 0.15 | 0.51011 | 12.7627 | 30.5577 | 391139.1881
160 | 470 | 22 | 31 | 1.53 | 0.15 | 0.42328 | 11.7841 | 39.8842 | 510517.802
160 | 470 | 25 | 26 | 1.45 | 0.15 | 0.42328 | 12.7627 | 36.826 | 471372.8678
160 | 560 | 22 | 35 | 1.67 | 0.15 | 0.35526 | 13.3046 | 42.0906 | 538759.2123
160 | 560 | 25 | 31 | 1.58 | 0.15 | 0.35526 | 15.2171 | 36.8007 | 471049.3449
160 | 680 | 22 | 40 | 1.95 | 0.15 | 0.29256 | 15.2053 | 44.7212 | 572431.6631
160 | 680 | 25 | 36 | 1.87 | 0.15 | 0.29256 | 17.6715 | 38.4801 | 492545.6443
160 | 820 | 22 | 50 | 2.36 | 0.15 | 0.24261 | 19.0066 | 43.1428 | 552228.1926
160 | 820 | 25 | 36 | 2.05 | 0.15 | 0.24261 | 17.6715 | 46.4025 | 593952.1005
160 | 1000 | 25 | 45 | 2.62 | 0.15 | 0.19894 | 22.0893 | 45.2707 | 579465.4639
160 | 1000 | 30 | 36 | 2.55 | 0.15 | 0.19894 | 25.4469 | 39.2975 | 503008.2152
160 | 1200 | 25 | 50 | 3.4 | 0.15 | 0.16579 | 24.5437 | 48.8924 | 625822.701
160 | 1200 | 30 | 36 | 3.2 | 0.15 | 0.16579 | 25.4469 | 47.157 | 603609.8582
160 | 1500 | 30 | 45 | 3.35 | 0.15 | 0.13263 | 31.8086 | 47.157 | 603609.8582
160 | 1500 | 35 | 37 | 3.28 | 0.15 | 0.13263 | 35.5982 | 42.137 | 539353.5413
160 | 1800 | 30 | 51 | 4.4 | 0.15 | 0.11052 | 36.0498 | 49.931 | 639116.3205
160 | 1800 | 35 | 42 | 3.59 | 0.15 | 0.11052 | 40.4087 | 44.5448 | 570173.7436
160 | 2200 | 35 | 51 | 4.7 | 0.15 | 0.090429 | 49.0678 | 44.836 | 573900.3694
160 | 2700 | 35 | 60 | 4.8 | 0.15 | 0.073683 | 57.7268 | 46.7721 | 598682.4308
200 | 150 | 20 | 30 | 2 | 0.15 | 1.3263 | 9.4248 | 15.9155 | 318309.8862
200 | 150 | 22 | 25 | 1.85 | 0.15 | 1.3263 | 9.5033 | 15.784 | 315679.226 | 197.2995 | 2261.7896
200 | 220 | 20 | 30 | 1 | 0.15 | 0.90429 | 9.4248 | 23.3427 | 466854.4997
200 | 220 | 22 | 25 | 0.97 | 0.15 | 0.90429 | 9.5033 | 23.1498 | 462996.1981 | 289.3726 | 1539.5375
200 | 270 | 22 | 26 | 1.5 | 0.15 | 0.73683 | 9.8835 | 27.3184 | 546367.8911
200 | 330 | 22 | 30 | 1.29 | 0.15 | 0.60286 | 11.404 | 28.9373 | 578745.2476
200 | 330 | 25 | 25 | 1.23 | 0.15 | 0.60286 | 12.2718 | 26.8908 | 537816.3837 | 336.1352 | 1325.3594
200 | 470 | 22 | 40 | 1.74 | 0.15 | 0.42328 | 15.2053 | 30.9103 | 618205.1509
200 | 470 | 25 | 31 | 1.55 | 0.15 | 0.42328 | 15.2171 | 30.8863 | 617726.5404
200 | 560 | 22 | 40 | 2 | 0.15 | 0.35526 | 15.2053 | 36.8292 | 736584.8606
200 | 560 | 25 | 36 | 1.82 | 0.15 | 0.35526 | 17.6715 | 31.6895 | 633790.3512
200 | 680 | 22 | 46 | 2.14 | 0.15 | 0.29256 | 17.4861 | 38.888 | 777760.4118
200 | 680 | 25 | 36 | 2.08 | 0.15 | 0.29256 | 17.6715 | 38.4801 | 769602.5693
200 | 820 | 25 | 50 | 2.59 | 0.15 | 0.24261 | 24.5437 | 33.4098 | 668196.1131
200 | 820 | 30 | 36 | 2.55 | 0.15 | 0.24261 | 25.4469 | 32.224 | 644479.2757
200 | 1000 | 25 | 52 | 2.99 | 0.15 | 0.19894 | 25.5254 | 39.1766 | 783532.0275
200 | 1000 | 30 | 42 | 2.87 | 0.15 | 0.19894 | 29.6881 | 33.6836 | 673671.7168
200 | 1200 | 30 | 46 | 4.25 | 0.15 | 0.16579 | 32.5155 | 36.9055 | 738109.881
200 | 1200 | 35 | 37 | 4.08 | 0.15 | 0.16579 | 35.5982 | 33.7096 | 674191.9266
200 | 1500 | 30 | 51 | 5.3 | 0.15 | 0.13263 | 36.0498 | 41.6091 | 832182.709
200 | 1500 | 35 | 42 | 5.15 | 0.15 | 0.13263 | 40.4087 | 37.1207 | 742413.7287
200 | 1800 | 35 | 47 | 5.8 | 0.15 | 0.11052 | 45.2193 | 39.806 | 796120.2538
200 | 2200 | 35 | 51 | 6.5 | 0.15 | 0.090429 | 49.0678 | 44.836 | 896719.3272
250 | 120 | 20 | 30 | 0.9 | 0.15 | 1.6579 | 9.4248 | 12.7324 | 397887.3577
250 | 120 | 22 | 25 | 0.75 | 0.15 | 1.6579 | 9.5033 | 12.6272 | 394599.0325 | 157.8396 | 2822.4854
250 | 150 | 20 | 30 | 1 | 0.15 | 1.3263 | 9.4248 | 15.9155 | 497359.1972
250 | 150 | 22 | 25 | 0.97 | 0.15 | 1.3263 | 9.5033 | 15.784 | 493248.7906 | 197.2995 | 2261.7896
250 | 180 | 25 | 26 | 1.3 | 0.15 | 1.1052 | 12.7627 | 14.1036 | 440736.7655
250 | 220 | 22 | 32 | 1.45 | 0.15 | 0.90429 | 12.1642 | 18.0858 | 565180.9059
250 | 220 | 25 | 25 | 1.09 | 0.15 | 0.90429 | 12.2718 | 17.9272 | 560225.3997 | 224.0902 | 1988.0391
250 | 270 | 22 | 32 | 1.11 | 0.15 | 0.73683 | 12.1642 | 22.1962 | 693631.1117
250 | 270 | 25 | 25 | 1.05 | 0.15 | 0.73683 | 12.2718 | 22.0016 | 687549.3542 | 275.0197 | 1619.8837
250 | 330 | 22 | 40 | 1.58 | 0.15 | 0.60286 | 15.2053 | 21.7029 | 678217.087
250 | 330 | 25 | 31 | 1.42 | 0.15 | 0.60286 | 15.2171 | 21.6861 | 677692.0157
250 | 390 | 22 | 41 | 2 | 0.15 | 0.51011 | 15.5854 | 25.0234 | 781979.7899
250 | 390 | 25 | 36 | 1.85 | 0.15 | 0.51011 | 17.6715 | 22.0695 | 689671.4201
250 | 470 | 22 | 46 | 2.08 | 0.15 | 0.42328 | 17.4861 | 26.8785 | 839952.6506
250 | 470 | 25 | 41 | 1.93 | 0.15 | 0.42328 | 20.1258 | 23.3531 | 729783.6415
250 | 560 | 25 | 45 | 2.29 | 0.15 | 0.35526 | 22.0893 | 25.3516 | 792237.9389
250 | 560 | 30 | 40 | 2.4 | 0.15 | 0.35526 | 28.2743 | 19.8059 | 618935.8898
250 | 680 | 25 | 50 | 2.68 | 0.15 | 0.29256 | 24.5437 | 27.7057 | 865802.8904
250 | 680 | 30 | 40 | 2.46 | 0.15 | 0.29256 | 28.2743 | 24.0501 | 751565.009
250 | 820 | 30 | 45 | 3.11 | 0.15 | 0.24261 | 31.8086 | 25.7792 | 805599.0947
250 | 820 | 35 | 45 | 3.1 | 0.15 | 0.24261 | 43.2951 | 18.9398 | 591868.7226
250 | 1000 | 30 | 50 | 3.6 | 0.15 | 0.19894 | 35.3429 | 28.2942 | 884194.1283
250 | 1000 | 35 | 45 | 3.4 | 0.15 | 0.19894 | 43.2951 | 23.0973 | 721791.1251
250 | 1200 | 35 | 46 | 4 | 0.15 | 0.16579 | 44.2572 | 27.1142 | 847320.0165
250 | 1500 | 35 | 62 | 5 | 0.15 | 0.13263 | 59.651 | 25.1463 | 785820.983
315 | 100 | 22 | 30 | 0.63 | 0.2 | 2.6526 | 11.404 | 8.7689 | 435045.4333
315 | 100 | 25 | 25 | 0.58 | 0.2 | 2.6526 | 12.2718 | 8.1487 | 404279.0202 | 101.8592 | 4381.0491
315 | 220 | 22 | 50 | 1.38 | 0.2 | 1.2057 | 19.0066 | 11.5749 | 574259.9719
315 | 220 | 30 | 30 | 1.25 | 0.2 | 1.2057 | 21.2058 | 10.3745 | 514707.086
315 | 330 | 25 | 50 | 2.08 | 0.2 | 0.80381 | 24.5437 | 13.4454 | 667060.3834
315 | 330 | 35 | 30 | 1.85 | 0.2 | 0.80381 | 28.8634 | 11.4332 | 567228.2172
315 | 470 | 30 | 50 | 2.96 | 0.2 | 0.56438 | 35.3429 | 13.2983 | 659760.9011
350 | 68 | 22 | 25 | 0.53 | 0.2 | 3.9009 | 9.5033 | 7.1554 | 438267.9921 | 89.4424 | 4989.2418
350 | 82 | 22 | 25 | 0.59 | 0.2 | 3.2349 | 9.5033 | 8.6286 | 528499.6375 | 107.8571 | 4133.9432
350 | 100 | 22 | 30 | 0.66 | 0.2 | 2.6526 | 11.404 | 8.7689 | 537093.1275
350 | 100 | 25 | 25 | 0.63 | 0.2 | 2.6526 | 12.2718 | 8.1487 | 499109.9015 | 101.8592 | 4381.0491
350 | 120 | 22 | 31 | 0.7 | 0.2 | 2.2105 | 11.7841 | 10.1832 | 623721.0513
350 | 120 | 25 | 26 | 0.68 | 0.2 | 2.2105 | 12.7627 | 9.4024 | 575896.0402
350 | 150 | 22 | 35 | 0.86 | 0.2 | 1.7684 | 13.3046 | 11.2743 | 690548.3068
350 | 150 | 25 | 31 | 0.82 | 0.2 | 1.7684 | 15.2171 | 9.8573 | 603761.9777
350 | 180 | 22 | 41 | 0.9 | 0.2 | 1.4737 | 15.5854 | 11.5492 | 707390.9484
350 | 180 | 25 | 36 | 0.85 | 0.2 | 1.4737 | 17.6715 | 10.1859 | 623887.3769
350 | 220 | 22 | 45 | 1.17 | 0.2 | 1.2057 | 17.106 | 12.861 | 787736.587
350 | 220 | 25 | 41 | 1.06 | 0.2 | 1.2057 | 20.1258 | 10.9312 | 669537.6728
350 | 270 | 25 | 46 | 1.6 | 0.2 | 0.98244 | 22.5802 | 11.9574 | 732389.5294
350 | 270 | 30 | 36 | 1.4 | 0.2 | 0.98244 | 25.4469 | 10.6103 | 649882.6843
350 | 330 | 25 | 50 | 1.6 | 0.2 | 0.80381 | 24.5437 | 13.4454 | 823531.3375
350 | 330 | 30 | 41 | 1.53 | 0.2 | 0.80381 | 28.9812 | 11.3867 | 697435.0758
350 | 390 | 25 | 50 | 2 | 0.2 | 0.68015 | 24.5437 | 15.89 | 973264.308
350 | 390 | 30 | 46 | 1.85 | 0.2 | 0.68015 | 32.5155 | 11.9943 | 734649.9909
350 | 470 | 30 | 50 | 2.01 | 0.2 | 0.56438 | 35.3429 | 13.2983 | 814519.631
350 | 470 | 35 | 40 | 1.92 | 0.2 | 0.56438 | 38.4845 | 12.2127 | 748028.2325
350 | 560 | 35 | 45 | 2.31 | 0.2 | 0.47368 | 43.2951 | 12.9345 | 792237.9389
350 | 680 | 35 | 52 | 2.9 | 0.2 | 0.39009 | 50.0299 | 13.5919 | 832502.7792
400 | 47 | 22 | 25 | 0.38 | 0.2 | 5.6438 | 9.5033 | 4.9456 | 395651.2965 | 61.8205 | 7213.0182
400 | 47 | 35 | 30 | 0.28 | 0.2 | 5.6438 | 28.8634 | 1.6284 | 130268.8623
400 | 68 | 22 | 25 | 0.51 | 0.2 | 3.9009 | 9.5033 | 7.1554 | 572431.6631 | 89.4424 | 4989.2418
400 | 82 | 22 | 25 | 0.6 | 0.2 | 3.2349 | 9.5033 | 8.6286 | 690285.2408 | 107.8571 | 4133.9432
400 | 100 | 22 | 30 | 0.68 | 0.2 | 2.6526 | 11.404 | 8.7689 | 701509.391
400 | 100 | 25 | 25 | 0.65 | 0.2 | 2.6526 | 12.2718 | 8.1487 | 651898.6469 | 101.8592 | 4381.0491
400 | 120 | 22 | 31 | 0.9 | 0.2 | 2.2105 | 11.7841 | 10.1832 | 814656.067
400 | 120 | 25 | 30 | 0.9 | 0.2 | 2.2105 | 14.7262 | 8.1487 | 651898.6469
400 | 150 | 22 | 41 | 0.95 | 0.2 | 1.7684 | 15.5854 | 9.6244 | 769949.3316
400 | 150 | 25 | 31 | 0.85 | 0.2 | 1.7684 | 15.2171 | 9.8573 | 788587.0729
400 | 220 | 22 | 50 | 1.27 | 0.2 | 1.2057 | 19.0066 | 11.5749 | 925992.3962
400 | 220 | 26 | 40 | 1.17 | 0.2 | 1.2057 | 21.2372 | 10.3592 | 828735.7983
400 | 270 | 25 | 46 | 1.65 | 0.2 | 0.98244 | 22.5802 | 11.9574 | 956590.4058
400 | 270 | 30 | 36 | 1.59 | 0.2 | 0.98244 | 25.4469 | 10.6103 | 848826.3632
400 | 330 | 30 | 41 | 1.9 | 0.2 | 0.80381 | 28.9812 | 11.3867 | 910935.6092
400 | 330 | 35 | 37 | 1.75 | 0.2 | 0.80381 | 35.5982 | 9.2701 | 741611.1193
400 | 390 | 30 | 45 | 2.3 | 0.2 | 0.68015 | 31.8086 | 12.2608 | 980866.0196
400 | 470 | 35 | 40 | 2.4 | 0.2 | 0.56438 | 38.4845 | 12.2127 | 977016.467
400 | 560 | 35 | 52 | 2.79 | 0.2 | 0.47368 | 50.0299 | 11.1933 | 895465.1743
450 | 47 | 22 | 26 | 0.36 | 0.2 | 5.6438 | 9.8835 | 4.7554 | 481486.704
450 | 100 | 22 | 36 | 0.61 | 0.2 | 2.6526 | 13.6848 | 7.3074 | 739873.1859
450 | 100 | 25 | 31 | 0.35 | 0.2 | 2.6526 | 15.2171 | 6.5716 | 665370.3427
450 | 150 | 22 | 50 | 0.88 | 0.2 | 1.7684 | 19.0066 | 7.892 | 799063.0407
450 | 150 | 25 | 40 | 0.59 | 0.2 | 1.7684 | 19.635 | 7.6394 | 773493.0234
450 | 220 | 25 | 50 | 1.06 | 0.2 | 1.2057 | 24.5437 | 8.9636 | 907565.1475
450 | 220 | 35 | 37 | 0.97 | 0.2 | 1.2057 | 35.5982 | 6.1801 | 625734.3819
450 | 330 | 35 | 47 | 1.13 | 0.2 | 0.80381 | 45.2193 | 7.2978 | 738899.1105