## Transformer Spec
TRANSFORMER SPECIFICATION
Turns NP1 : NS2 : NS3 : NAUX = 5 : 2 : 2 : 1
1. CONSTRUCTION
• Flat (low-profile) construction as the production part 26OP-LM83W. Core, coil former, wire and winding arrangement are the supplier’s choice within sections 2 to 4; the overall height is agreed before the first samples.
2. WINDING
No | Winding | Terminal | Turns | Winding current rms / peak
1 | NP1 Primary | 1 – 2 | 5 T | 10.9 A / 18.2 A
2 | NS2 Secondary A | 3 – 5 | 2 T | 9.2 A / 31.2 A
3 | NS3 Secondary B | 4 – 6 | 2 T | 9.2 A / 31.2 A
4 | NAUX Auxiliary | a – b | 1 T | 175 mA dc
Centre tap is made on the PCB by joining pins 4 and 5 — do NOT join them inside the transformer. One conductor per pin; a secondary pin carries its whole winding current (9.2 A rms): confirm the pin current rating, or bring the secondary ends straight out.
Terminal numbers follow the production part 26OP-LM83W (approval sheet, KH Feelux): primary 1 – 2, secondaries 3 – 5 and 4 – 6, auxiliary a – b. Pin layout is the supplier’s choice.
Conductors: NP1 Litz, copper ≥ 2.9 mm², strands ≤ 0.10 mm. NS2 and NS3 each: Litz (strands ≤ 0.10 mm) or copper foil ≤ 0.20 mm thick, copper ≥ 2.5 mm². From 3.75 A/mm² at the rms currents above; skin depth 0.17 mm at 190 kHz and 0.14 mm at 292 kHz, copper at 100 °C.
NAUX: 1 T on every transformer.
3. ELECTRICAL REQUIREMENTS
Measured with an LCR meter at 100 kHz / 1 V.
No | Item | Terminal | Requirement | Condition
1 | INDUCTANCE | 1 – 2 | 8.33 µH ±10 % | All other windings OPEN. L.mag + L.leak, not L.mag alone.
2 | LEAKAGE INDUCTANCE | 1 – 2 | 3.33 µH ±10 % | EACH HALF: NS2 short alone, then NS3 short alone; the other half and NAUX open. Both must pass. A target, not a maximum.
3 | D.C OVERLAP | 1 – 2 | ≥ 90 % of initial inductance | Test current 17 A, normal temperature
Item 2 is a target, not a maximum: if the construction cannot reach it, state the value it reaches BEFORE samples — 2.67 to 3.67 µH is acceptable, the ±10 % then applying around the stated value.
With NS2 and NS3 both shorted the reading is lower: record it, do not hold it to item 2. The auxiliary is NOT shorted.
4. OPERATING CONDITIONS
• | Winding frequency |  | 130 to 292 kHz | of the winding current and voltage at full load; up to 527 kHz briefly at start-up
• | Core effective area |  | Ae ≥ 220 mm² | keeps B.pk ≤ 75 mT with 2 T at 190 kHz. Ae of the whole flux path: yoke-limited in a flat core; two core sets (pairs) placed side by side in one former add.