## Transformer Spec
TRANSFORMER SPECIFICATION
L6790A single-stage PF LLC converter 25 V / 26.3 A output — turns ratio 9 : 1
1. CONFIGURATION
• Three identical transformers per set — primaries in series, secondaries in parallel.
• EVERY VALUE BELOW IS PER TRANSFORMER.
2. WINDING
No | Winding | Terminal | Turns | Winding current rms / peak
1 | NP1 Primary | 1 – 3 | 3 Ts | 11.0 A / 17.7 A
2 | NS2 Secondary A | 7 – 9 | 1 T | 10.1 A / 38.5 A
3 | NS3 Secondary B | 10 – 12 | 1 T | 10.1 A / 38.5 A
4 | NAUX Auxiliary (ZCD) | 4 – 6 | 1 T | sense only
Centre tap is made on the PCB by joining pins 9 and 10 — do NOT join them inside the transformer.
Coil former TDK B65884E (PQ 40/40), 12 pins. Pin numbers count from the pin-1 marking of the TDK drawing — confirm the direction on the bobbin drawing before winding.
3. ELECTRICAL REQUIREMENTS
Measured with an LCR meter at 100 kHz / 1 V.
No | Item | Terminal | Requirement | Condition
1 | INDUCTANCE | 1 – 3 | 11.67 µH ±10 % | All other windings OPEN. L.mag + L.leak, not L.mag alone.
2 | LEAKAGE INDUCTANCE | 1 – 3 | 3.67 µH ±10 % | SECONDARY ALL SHORT (NS2 + NS3). NAUX open. Resonant inductor — a target, not a maximum.
3 | D.C OVERLAP | 1 – 3 | ≥ 90 % of initial inductance | Test current 16 A, normal temperature
Both measured at 1 – 3 of ONE transformer. Three in series give a total ratio of 9 : 1.
Item 2 follows the existing production part 26OP-LM83W clause 4-2, "SECONDARY ALL SHORT" — same vendor, same centre-tapped construction. The auxiliary is NOT shorted.
4. OPERATING CONDITIONS
• | Switching frequency |  | 92 to 209 kHz | at full load
• | Core effective area |  | Ae ≥ 206 mm² | holds the peak flux density at or below 0.20 T
Core, bobbin, wire and winding arrangement are the supplier’s choice, provided section 3 is met.